## Sheet1
Heat of combustion of Wood
40 | percent water
| mass of wet wood | 1 | lb |  |  |  |  | simple haber diagram for the combustion of wet wood.
| mass dry wood | 0.6 | lb
| mass water | 0.4 | lb |  |  |  |  | I used the enthalpy of combustion of sucrose as a surrogate for wood
| moles "wood" | 0.79675 | moles |  |  |  |  | I then calculated the hear required to heat the water in wood, boil, and heat the steam
| Moles water | 10.101 | moles |  |  |  |  | I didn't need to account for the water vapor produced by the combustion of sucrose since that is incorporated in the heat of combustion.
|  | energy kJ | energy Btu
Step | X | Y | BTU |  |  |  |  | This seems to agree well with the steam plant data. IE we are burining wet sucrose/glucose.
| 0 | 0 | 0
start | 1 | 0 | 0
combustion | 1 | 4493.4268 | 4255.2752 | heat of combustion of sucrose | C12H22O11 | 342.3 | g/mol
boil water | 2 | 4493.4268 | 4255.2752
| 2 | 3998.2995 | 3786.3897 | cycle after boiling water | used heat capacity of water, steam, and heat of fustion of water.
| 3 | 3998.2995 | 3786.3897 | units per pound of wet wood.