## Biodome data
Insulation
[13 empty] | R value | 3 | BTU/h ft^2 oF
| 2014-03-01 | dwking | [11 empty] | 0.528 | K m^2/W
| Heat Budget for Biodome |  |  |  | NOTES: | [8 empty] | 1005 | J/BTU
[5 empty] | Heat In = | Sunlight
| diameter | 18 | feet |  | Heat out | Conduction and vent-based advection | [6 empty] | heat capaicity of dome |  | Equivalent mass | [6 empty] | heat cost
| radius | 9 |  |  | all heat flows are in KJ for a one hour interval | [7 empty] | 1701335.5482 | j/oC | 407.0181 |  | "liters" of water (adjustable) |  |  |  |  | total energy | 1367280 | J
| projected area | 254.469 | ft^2 |  | Change in temp is equal to heat flows/heat capacity | [7 empty] | 945186.4157 | j/ oF | 107.6767 |  | gallons of water |  |  |  |  | KJ in KW-hr | 3600
|  | 23.6409 | m^2 |  | the most important variable is the large thermal mass | [7 empty] | 945.1864 | kJ/0F | 0.40702 |  | m^3 of soil or water |  |  |  |  | KW-hr | 379.8
| surface area | 508.938 | ft^2 | [9 empty] | average bed height ---> |  | 0.017217 | m | height of thermal mass |  |  |  |  | electricity | 0.14 | $/kWh
|  | 47.2819 | m^2 | [9 empty] | 1.005 | kJ/kg K | heat capacity of air | [6 empty] | elec cost | 53.172 | $/year |  |  | air changes | 3
| volume | 1221.4512 | ft^3 |  | heat transfer in/out of the soil is critical. - but we alradey knew this. | [7 empty] | 43.397 | kg | mass of air | [6 empty] | max load | 1440 | kJ/h |  |  | per hour
|  | 34.5793 | m^3 | [9 empty] | 43.614 | kJ/K | Specific Heat all Air | [6 empty] | max load | 0.4 | kWh
| Watts/uE | 0.46596 | W/(u E/s) | [9 empty] | 266.0098 | kJ/F | scaled specific heat (adjustable) |  | heater | [9 empty] | A |  | 8.0565 |  |  | n=PV/RT
| Transmition | 0.65 | [24 empty] | B |  | 1724.2433
| 0.3048 | m/ft | [10 empty] | 4888.0479 | KJ/oF | advective transport | [5 empty] | % freeze | 100% |  |  |  |  | C |  | 233.1536
| Stefan-Boltzmann constnat | 5.67e-08 | W m-2 K-4 | [9 empty] | 827.3752 | kJ/oF | soil Specific Heat | [7 empty] | Heat on/off
| IR transmition | 0.1 | [20 empty] | 1 | 0= off, 1 = on
| delta time | 3600 | seconds |  |  | Colby Weather Data for the last year, one hour averages | [6 empty] | Inputs |  |  |  | Outputs | kJ/hr
|  | mm Hg | inches | uE/M2/sec | oF | oF | % | oF | o | MPH | MPH | 0F | passive | [7 empty] | modeled |  | KJ/hr | 8021.3132 | RSS |  | Vap Press | in |  | Vap Pres | out | Latent Heat
32 0F | date and time | Pressure | Rain | PAR Outside | T inside | T outside | Rel Hum | Dew Pt temp | Wind Dir, * | Wind Speed, mph | Gust Speed, mph | soil temp | Sunlight KJ/hr |  | heat flow KJ/time | delta temp | thermal KJ/hr | vent | IR radiation | soil | modelTemp | Freeze ?? | ENERGYW | RSS | date | tin oC | in | moles water | tout oC | out | moles water | kJ
32 | 8/30/2014 20:00 | 29.8233 | 0 | 1 | 66.1067 | 59.5778 | 92.3111 | 63.8511 | 101.5556 | 0.077778 | 2.2333 | 73.9089 |  |  | 3567.8978 | 3.7748 | 1776.9288 | 0 | 552.0991 | -6455.3651 | 70 | 1 | 0 | 15.158 | 2014-08-30 18:17 | 18.9481 | 15.2152 | 29.2186 | 23.2827 | 21.5095 | 122.106 | 558.4394
32 | 8/30/2014 21:00 | 29.8204 | 0 | 1 | 65.4092 | 57.9317 | 93.95 | 63.6633 | 79 | 0 | 0.725 | 73.9483 | 25.7767 |  | 2984.9242 | 3.158 | 2701.1643 | 0 | 844.4941 | -7065.0947 | 73.7748 | 1 | 0 | 69.984 | 2014-08-30 19:17 | 18.5606 | 15.1144 | 29.0636 | 23.3046 | 21.538 | 122.2586 | 560.2886
32 | 8/30/2014 22:00 | 29.8133 | 0 | 1 | 64.7392 | 56.9392 | 95.125 | 63.3525 | 79 | 0 | 0.24167 | 73.94 | 25.7767 |  | 2595.2607 | 2.7458 | 3408.8053 | 0 | 1072.4788 | -7612.5412 | 76.9328 | 1 | 0 | 148.6856 | 2014-08-30 20:17 | 18.1884 | 14.9501 | 28.7844 | 23.3 | 21.532 | 122.2264 | 561.7732
32 | 8/30/2014 23:00 | 29.8017 | 0 | 1 | 64.3167 | 56.8558 | 95.825 | 63.1425 | 79 | 0 | 0.3 | 73.9167 | 25.7767 |  | 2281.3758 | 2.4137 | 3891.1504 | 0 | 1233.6787 | -7942.8018 | 79.6786 | 1 | 0 | 235.989 | 2014-08-30 21:17 | 17.9537 | 14.8394 | 28.5943 | 23.287 | 21.5151 | 122.1361 | 562.3736
32 | 8/31/2014 00:00 | 29.786 | 0 | 1 | 64.1225 | 57.3358 | 96.3083 | 63.0942 | 79 | 0 | 0.41667 | 73.845 | 25.7767 |  | -8288.3597 | -8.769 | 4220.8313 | 10227.1636 | 1349.3486 | -8044.1553 | 82.0923 | 1 | 0 | 322.913 | 2014-08-30 22:17 | 17.8458 | 14.8132 | 28.5545 | 23.2472 | 21.4635 | 121.8592 | 560.9481
32 | 8/31/2014 01:00 | 29.7737 | 0 | 1 | 64.0675 | 57.555 | 96.775 | 63.1717 | 79 | 0 | 0 | 73.745 | 25.7767 |  | 3947.6756 | 4.1766 | 2688.3972 | 0 | 838.5147 | -8006.9234 | 73.3233 | 1 | 0 | 85.6691 | 2014-08-30 23:17 | 17.8153 | 14.8564 | 28.6406 | 23.1917 | 21.3916 | 121.4737 | 558.1126
32 | 8/31/2014 02:00 | 29.7573 | 0 | 1 | 63.9733 | 57.9592 | 97.1667 | 63.1933 | 79 | 0 | 0.41667 | 73.6467 | 25.7767 |  | 3089.0832 | 3.2682 | 3331.5771 | 0 | 1052.9111 | -8003.476 | 77.4999 | 1 | 0 | 182.9672 | 2014-08-31 00:17 | 17.763 | 14.8674 | 28.667 | 23.137 | 21.3211 | 121.0957 | 555.6813
32 | 8/31/2014 03:00 | 29.746 | 0 | 1 | 63.9767 | 59.1575 | 97.575 | 63.3142 | 101.6667 | 0 | 0.96667 | 73.5275 | 25.7767 |  | -1242.6549 | -1.3147 | 3684.4819 | 3754.4883 | 1179.3922 | -7902.1226 | 80.7681 | 1 | 0 | 281.9521 | 2014-08-31 01:17 | 17.7648 | 14.9316 | 28.7906 | 23.0708 | 21.2359 | 120.6389 | 552.1918
32 | 8/31/2014 04:00 | 29.7368 | 0 | 1 | 63.86 | 58.7642 | 97.9417 | 63.3092 | 118 | 0 | 0.7 | 73.4075 | 25.7767 |  | 2724.681 | 2.8827 | 3527.3909 | 0 | 1123.6141 | -7899.3646 | 79.4534 | 1 | 0 | 243.1534 | 2014-08-31 02:17 | 17.7 | 14.9265 | 28.7873 | 23.0042 | 21.1504 | 120.1804 | 549.4553
32 | 8/31/2014 05:00 | 29.7335 | 0 | 1 | 63.8508 | 58.9417 | 98.1667 | 63.3642 | 118 | 0.11667 | 0.78333 | 73.275 | 25.7767 |  | -9412.1323 | -9.958 | 3988.6105 | 11418.8118 | 1281.731 | -7797.3217 | 82.3361 | 1 | 0 | 341.7039 | 2014-08-31 03:17 | 17.6949 | 14.956 | 28.8447 | 22.9306 | 21.0564 | 119.6759 | 546.0774
32 | 8/31/2014 06:00 | 29.7338 | 0 | 32.5833 | 64.4833 | 60.1867 | 98.2417 | 64.0175 | 138.9167 | 0 | 1.45 | 73.1458 | 839.8901 |  | 4737.751 | 5.0125 | 2078.5697 | 0 | 651.3792 | -7167.1376 | 72.3781 | 1 | 0 | 62.3274 | 2014-08-31 04:17 | 18.0463 | 15.3025 | 29.4774 | 22.8588 | 20.9651 | 119.1859 | 539.3277
32 | 8/31/2014 07:00 | 29.736 | 0 | 183.75 | 67.7558 | 62.64 | 97.3167 | 67.0142 | 182 | 0.058333 | 2 | 73.0183 | 4736.4644 |  | 5252.3562 | 5.557 | 2514.8936 | 0 | 805.0707 | -4354.0619 | 77.3906 | 1 | 0 | 92.8289 | 2014-08-31 05:17 | 19.8644 | 16.9815 | 32.5086 | 22.788 | 20.8753 | 118.7039 | 518.2059
32 | 8/31/2014 08:00 | 29.732 | 0 | 379.0833 | 73.2667 | 65.5208 | 95.725 | 72.0233 | 176.25 | 0.93333 | 3.6917 | 72.8817 | 9771.5087 |  | -9381.1625 | -9.9252 | 2971.1566 | 14407.8188 | 974.121 | 318.5394 | 82.9476 | 1 | 0 | 93.7197 | 2014-08-31 06:17 | 22.9259 | 20.1506 | 38.1765 | 22.712 | 20.7794 | 118.189 | 481.0354
32 | 8/31/2014 09:00 | 29.714 | 0 | 409 | 74.595 | 67.0325 | 93.7167 | 72.7167 | 121.5833 | 0.95833 | 4.0167 | 72.7475 | 10542.6609 |  | 7192.7884 | 7.6099 | 1021.237 | 0 | 326.8891 | 1528.5757 | 73.0224 | 1 | 0 | 2.4732 | 2014-08-31 07:17 | 23.6639 | 20.6266 | 38.9811 | 22.6375 | 20.6857 | 117.6855 | 473.1707
32 | 8/31/2014 10:00 | 29.7025 | 0 | 837.25 | 78.7683 | 70.7958 | 85.5 | 74.0742 | 153.5 | 1.05 | 4.4 | 72.6125 | 21581.5229 |  | 10705.4829 | 11.3263 | 1677.0571 | 3090.6042 | 554.3247 | 5093.1838 | 80.6323 | 1 | 0 | 3.4743 | 2014-08-31 08:17 | 25.9824 | 21.6096 | 40.5223 | 22.5625 | 20.5917 | 117.1807 | 460.8701
32 | 8/31/2014 11:00 | 29.6925 | 0 | 797.5833 | 81.0433 | 73.9175 | 75.3667 | 72.5483 | 157.1667 | 1.1417 | 4.0667 | 72.4767 | 20559.048 |  | -49588.6223 | -52.4644 | 3075.903 | 58454.1946 | 1058.6286 | 7087.8475 | 91.9586 | 1 | 0 | 119.143 | 2014-08-31 09:17 | 27.2463 | 20.5189 | 38.3152 | 22.487 | 20.4976 | 116.6746 | 471.0967
32 | 8/31/2014 12:00 | 29.671 | 0 | 1342.4167 | 85.1433 | 76.9175 | 70.3917 | 74.375 | 175.75 | 1 | 4.0333 | 72.4525 | 34603.0409 |  | 31937.1986 | 35.1426 | -6380.4545 | 0 | -1910.9838 | 10500.0807 | 39.4942 | 1 | 360 | 2083.8421 | 2014-08-31 10:17 | 29.5241 | 21.8733 | 40.5369 | 22.4736 | 20.4809 | 116.5848 | 457.2
32 | 8/31/2014 13:00 | 29.6567 | 0 | 1172.75 | 90.1225 | 79.9075 | 61.3 | 75.0133 | 170.3333 | 1.5167 | 5.25 | 72.5608 | 30229.5981 |  | 16440.5851 | 17.394 | -898.6138 | 0 | -299.6067 | 14530.0873 | 74.6369 | 1 | 0 | 239.8051 | 2014-08-31 11:17 | 32.2903 | 22.2976 | 40.949 | 22.5338 | 20.5559 | 116.988 | 457.1462
32 | 8/31/2014 14:00 | 29.6432 | 0 | 476.1667 | 82.7183 | 77.5683 | 72.3417 | 72.9433 | 184.4167 | 0.775 | 3.7667 | 72.7275 | 12273.9944 |  | -58597.1152 | -61.9953 | 2465.7795 | 58807.4816 | 857.3265 | 8266.1676 | 92.0309 | 1 | 0 | 86.7234 | 2014-08-31 12:17 | 28.1769 | 20.7942 | 38.7093 | 22.6264 | 20.6718 | 117.6106 | 474.3544
32 | 8/31/2014 15:00 | 29.6408 | 0 | 306.5833 | 80.7833 | 77.8758 | 77.4417 | 73.0958 | 193.9167 | 0.45 | 3.1333 | 72.9008 | 7902.6996 |  | 11446.5177 | 17.5237 | -8156.4885 | 0 | -2385.2887 | 6521.7849 | 30.0356 | 0 | 1440 | 2575.3352 | 2014-08-31 13:17 | 27.1019 | 20.9062 | 39.0572 | 22.7227 | 20.7929 | 118.2611 | 476.1742
32 | 8/31/2014 16:00 | 29.644 | 0.0016667 | 146.25 | 77.6633 | 75.9558 | 86.375 | 73.3117 | 185 | 0.058333 | 0.66667 | 73.1283 | 3769.839 |  | 5860.0745 | 6.1999 | -4841.4561 | 0 | -1479.2648 | 3752.1465 | 47.5592 | 1 | 0 | 906.2567 | 2014-08-31 14:17 | 25.3685 | 21.0508 | 39.5556 | 22.8491 | 20.9528 | 119.1196 | 478.3389
32 | 8/31/2014 17:00 | 29.6483 | 0.016667 | 63 | 74.8258 | 72.0883 | 91.9333 | 72.3783 | 186.5833 | 0 | 1.05 | 73.3825 | 1623.9307 |  | 4025.2261 | 4.2587 | -3125.0201 | 0 | -960.8297 | 1194.1782 | 53.7591 | 1 | 0 | 443.8051 | 2014-08-31 15:17 | 23.7921 | 20.3908 | 38.5189 | 22.9903 | 21.1327 | 120.0851 | 490.3761
32 | 8/31/2014 18:00 | 29.6455 | 0.00083333 | 32.4167 | 73.7942 | 71.9375 | 94.1917 | 72.0717 | 171 | 0 | 0 | 73.6158 | 835.5939 |  | 3301.8335 | 3.4933 | -2373.2271 | 0 | -738.2254 | 147.5486 | 58.0178 | 1 | 0 | 248.8935 | 2014-08-31 16:17 | 23.219 | 20.1823 | 38.1988 | 23.1199 | 21.299 | 120.9774 | 497.6644
32 | 8/31/2014 19:00 | 29.6417 | 0.0016667 | 2.5 | 72.3675 | 71.0133 | 95.7417 | 71.1333 | 171 | 0 | 0.058333 | 73.8 | 64.4417 |  | 2868.8472 | 3.0352 | -1620.0721 | 0 | -507.6107 | -1185.215 | 61.5111 | 1 | 0 | 117.8609 | 2014-08-31 17:17 | 22.4264 | 19.5525 | 37.1061 | 23.2222 | 21.4311 | 121.6856 | 508.4923
32 | 8/31/2014 20:00 | 29.6555 | 0.0033333 | 1 | 71.5 | 70.5067 | 96.6167 | 70.5383 | 171 | 0 | 0 | 73.9433 | 25.7767 |  | 2868.2844 | 3.0346 | -1016.2011 | 0 | -320.6892 | -2021.5534 | 64.5463 | 1 | 0 | 48.3534 | 2014-08-31 18:17 | 21.9444 | 19.1606 | 36.4216 | 23.3019 | 21.5344 | 122.2393 | 515.936
32 | 8/31/2014 21:00 | 29.657 | 0.00083333 | 1 | 70.8583 | 69.9775 | 97.2167 | 70.0817 | 196.3333 | 0.058333 | 1.3333 | 74.055 | 25.7767 |  | 2687.412 | 2.8433 | -408.5955 | 0 | -129.8615 | -2644.8427 | 67.581 | 1 | 0 | 10.7411 | 2014-08-31 19:17 | 21.588 | 18.8642 | 35.9016 | 23.3639 | 21.6152 | 122.6721 | 521.6644
32 | 8/31/2014 22:00 | 29.647 | 0.00083333 | 1 | 70.19 | 69.0283 | 97.3833 | 69.465 | 220 | 0 | 0 | 74.1367 | 25.7767 |  | 2449.3133 | 2.5914 | 237.9916 | 0 | 76.0468 | -3265.3741 | 70.4242 | 1 | 0 | 0.054862 | 2014-08-31 20:17 | 21.2167 | 18.4715 | 35.1986 | 23.4093 | 21.6744 | 122.9895 | 527.7991
32 | 8/31/2014 23:00 | 29.6322 | 0.00083333 | 1 | 69.6325 | 68.6525 | 97.8667 | 69.0533 | 220 | 0 | 0 | 74.1767 | 25.7767 |  | 2270.9581 | 2.4027 | 743.88 | 0 | 239.1959 | -3759.7308 | 73.0156 | 1 | 0 | 11.4452 | 2014-08-31 21:17 | 20.9069 | 18.2133 | 34.7431 | 23.4315 | 21.7035 | 123.1452 | 531.4734
32 | 9/01/2014 00:00 | 29.6293 | 0 | 1 | 69.3092 | 68.3483 | 98.1167 | 68.8067 | 220 | 0 | 0.058333 | 74.21 | 25.7767 |  | 1951.4226 | 2.0646 | 1205.3777 | 0 | 389.9074 | -4054.8279 | 75.4182 | 1 | 0 | 37.3207 | 2014-08-31 22:17 | 20.7273 | 18.0591 | 34.4699 | 23.45 | 21.7277 | 123.2751 | 533.8968
32 | 9/01/2014 01:00 | 29.6258 | 0 | 1 | 69.5375 | 68.8275 | 98.3417 | 69.1025 | 220 | 0 | 0.24167 | 74.21 | 25.7767 |  | 1403.3296 | 1.4847 | 1475.6833 | 0 | 480.791 | -3865.9106 | 77.4828 | 1 | 0 | 63.1282 | 2014-08-31 23:17 | 20.8542 | 18.2424 | 34.8048 | 23.45 | 21.7277 | 123.2751 | 531.8834
32 | 9/01/2014 02:00 | 29.629 | 0 | 1 | 69.4942 | 68.8417 | 98.5583 | 69.1217 | 220 | 0 | 0.33333 | 74.21 | 25.7767 |  | 1104.5524 | 1.1686 | 1726.4028 | 0 | 564.8692 | -3901.7635 | 78.9675 | 1 | 0 | 89.7448 | 2014-09-01 00:17 | 20.8301 | 18.2555 | 34.8327 | 23.45 | 21.7277 | 123.2751 | 531.7157
32 | 9/01/2014 03:00 | 29.6355 | 0 | 1 | 69.4342 | 68.845 | 98.8833 | 69.1575 | 220 | 0 | 0.93333 | 74.1725 | 25.7767 |  | 193.0689 | 0.20427 | 1925.0754 | 665.4923 | 631.966 | -3920.3794 | 80.1361 | 1 | 0 | 114.5324 | 2014-09-01 01:17 | 20.7968 | 18.2782 | 34.8799 | 23.4292 | 21.7004 | 123.129 | 530.5536
32 | 9/01/2014 04:00 | 29.6382 | 0 | 1 | 69.1258 | 68.7283 | 99.0667 | 68.9 | 219.1667 | 0.058333 | 1.2417 | 74.15 | 25.7767 |  | -642.9111 | -0.6802 | 1979.7925 | 1663.9513 | 650.0927 | -4156.8709 | 80.3404 | 1 | 0 | 125.7668 | 2014-09-01 02:17 | 20.6255 | 18.1198 | 34.5979 | 23.4167 | 21.6841 | 123.0414 | 531.7222
32 | 9/01/2014 05:00 | 29.651 | 0 | 1 | 69.0617 | 68.4758 | 99.3833 | 68.9308 | 224.1667 | 0.058333 | 0.81667 | 74.1167 | 25.7767 |  | 1146.0707 | 1.2125 | 1906.8729 | 0 | 624.5041 | -4182.3816 | 79.6602 | 1 | 0 | 112.3293 | 2014-09-01 03:17 | 20.5898 | 18.1379 | 34.6365 | 23.3981 | 21.6599 | 122.9117 | 530.7105
32 | 9/01/2014 06:00 | 29.6655 | 0 | 27.25 | 69.0525 | 68.1092 | 99.2833 | 68.8917 | 226 | 0 | 0.24167 | 74.08 | 702.4145 |  | -2824.651 | -2.9885 | 2176.1176 | 4266.0496 | 714.4021 | -4159.6288 | 80.8728 | 1 | 0 | 139.7183 | 2014-09-01 04:17 | 20.5847 | 18.1139 | 34.5914 | 23.3778 | 21.6333 | 122.7692 | 530.125
32 | 9/01/2014 07:00 | 29.6735 | 0 | 161.9167 | 71.9725 | 69.4742 | 98.0333 | 71.4375 | 256.1667 | 0 | 0.50833 | 74.03 | 4173.6736 |  | 3462.2092 | 3.663 | 1433.8779 | 0 | 468.5491 | -1702.3245 | 77.8843 | 1 | 0 | 34.9493 | 2014-09-01 05:17 | 22.2069 | 19.7551 | 37.5183 | 23.35 | 21.5971 | 122.5751 | 511.3619
32 | 9/01/2014 08:00 | 29.674 | 0 | 640.1667 | 79.0675 | 73.0642 | 88.5583 | 75.3942 | 290.6667 | 0.11667 | 1.3333 | 73.9617 | 16501.3695 |  | 2304.441 | 2.4381 | 1446.3224 | 7563.193 | 482.327 | 4224.4398 | 81.5473 | 1 | 0 | 6.1493 | 2014-09-01 06:17 | 26.1486 | 22.6034 | 42.3625 | 23.312 | 21.5476 | 122.3103 | 480.6462
32 | 9/01/2014 09:00 | 29.672 | 0 | 1175.9167 | 87.3917 | 76.9333 | 73.7833 | 78.0117 | 208.75 | 0.475 | 2.5583 | 73.82 | 30311.2242 |  | -2467.4499 | -2.6105 | 1202.3305 | 19480.6496 | 408.0609 | 11228.8603 | 83.9854 | 1 | 0 | 11.6029 | 2014-09-01 07:17 | 30.7731 | 24.6273 | 45.4532 | 23.2333 | 21.4455 | 121.7627 | 458.7728
32 | 9/01/2014 10:00 | 29.6665 | 0 | 1483.5833 | 91.625 | 80.4033 | 64.2083 | 77.8375 | 246.5833 | 0.80833 | 3.9167 | 73.8742 | 38241.8485 |  | 16149.293 | 17.0858 | 165.633 | 6720.1898 | 56.3464 | 14686.5991 | 81.3748 | 1 | 0 | 105.0662 | 2014-09-01 08:17 | 33.125 | 24.4766 | 44.8282 | 23.2634 | 21.4845 | 121.9718 | 463.7873
32 | 9/01/2014 11:00 | 29.6593 | 0 | 1779.3333 | 93.5933 | 82.0508 | 57.65 | 76.4233 | 263.6667 | 1.725 | 5.5333 | 74.0692 | 45865.3008 |  | -64806.7417 | -68.565 | 2797.779 | 90236.5378 | 1002.3586 | 16153.8111 | 98.4606 | 1 | 0 | 23.6908 | 2014-09-01 09:17 | 34.2185 | 23.3584 | 42.628 | 23.3718 | 21.6254 | 122.7271 | 481.556
32 | 9/01/2014 12:00 | 29.6513 | 0 | 1775.8333 | 95.8933 | 83.7558 | 52.8667 | 75.9458 | 245.0833 | 1.6083 | 5.4583 | 74.3733 | 45775.0824 |  | 39391.2613 | 47.089 | -9182.8571 | 0 | -2732.2328 | 17805.1141 | 29.8956 | 0 | 1440 | 4355.6992 | 2014-09-01 10:17 | 35.4963 | 22.9879 | 41.7781 | 23.5407 | 21.8469 | 123.9133 | 493.7969
32 | 9/01/2014 13:00 | 29.6395 | 0 | 1729.6667 | 96.935 | 86.3575 | 50.4333 | 75.5008 | 153.5 | 1.1083 | 4.5333 | 74.7767 | 44585.0592 |  | 27888.2289 | 29.5055 | -1598.0254 | 0 | -546.0341 | 18333.2553 | 76.9846 | 1 | 0 | 398.0185 | 2014-09-01 11:17 | 36.075 | 22.6376 | 41.0645 | 23.7648 | 22.1436 | 125.5014 | 507.6344
32 | 9/01/2014 14:00 | 29.6325 | 0 | 1263.5 | 95.3508 | 85.7517 | 51.8667 | 74.825 | 263 | 1.4 | 4.9583 | 75.225 | 32568.8315 |  | -118934.1781 | -125.8315 | 3535.7889 | 129485.0402 | 1307.9149 | 16651.6152 | 106.4901 | 1 | 0 | 124.084 | 2014-09-01 12:17 | 35.1949 | 22.1818 | 40.3525 | 24.0139 | 22.4775 | 127.2871 | 522.6505
32 | 9/01/2014 15:00 | 29.627 | 0 | 752.3333 | 90.1867 | 84.345 | 58.1417 | 73.4092 | 233.4167 | 0.80833 | 3.7333 | 75.6083 | 19392.6534 |  | 29057.0895 | 36.1555 | -17677.9193 | 0 | -4588.8576 | 12061.7513 | -19.3413 | 0 | 1440 | 11996.3794 | 2014-09-01 13:17 | 32.3259 | 21.1913 | 38.9128 | 24.2269 | 22.7665 | 128.8312 | 540.5894
32 | 9/01/2014 16:00 | 29.6279 | 0 | 566.25 | 83.8042 | 78.6217 | 72.65 | 74.0758 | 141.5 | 0.6 | 2.775 | 75.9358 | 14596.0434 |  | 21058.0891 | 27.6926 | -10537.8174 | 0 | -2975.2815 | 6510.0638 | 16.8142 | 0 | 1440 | 4487.6562 | 2014-09-01 14:17 | 28.7801 | 21.6264 | 40.1781 | 24.4088 | 23.0159 | 130.163 | 540.9894
32 | 9/01/2014 17:00 | 29.6333 | 0 | 125.0833 | 78.3342 | 74.0225 | 83.9 | 73.0967 | 144.6667 | 1.3083 | 3.9667 | 76.2325 | 3224.2327 |  | 7479.3305 | 7.9131 | -5032.2519 | 0 | -1515.7042 | 1738.8669 | 44.5068 | 1 | 0 | 1144.2889 | 2014-09-01 15:17 | 25.7412 | 20.9047 | 39.2321 | 24.5736 | 23.2439 | 131.3797 | 553.9915
32 | 9/01/2014 18:00 | 29.6315 | 0 | 82.3333 | 75.925 | 72.3317 | 89.2667 | 72.5883 | 23.3333 | 0.15 | 0.825 | 76.5092 | 2122.2797 |  | 6477.0536 | 6.8527 | -3394.841 | 0 | -1040.5667 | -483.325 | 52.4199 | 1 | 0 | 552.4896 | 2014-09-01 16:17 | 24.4028 | 20.5381 | 38.7176 | 24.7273 | 23.4583 | 132.5231 | 563.9589
32 | 9/01/2014 19:00 | 29.6425 | 0 | 3.4167 | 73.6083 | 71.2017 | 92.6167 | 71.3875 | 20 | 0 | 0.15 | 76.7317 | 88.0703 |  | 4761.8354 | 5.038 | -2033.8413 | 0 | -633.5646 | -2584.1685 | 59.2726 | 1 | 0 | 205.514 | 2014-09-01 17:17 | 23.1157 | 19.7214 | 37.3395 | 24.8509 | 23.632 | 133.4488 | 577.8093
32 | 9/01/2014 20:00 | 29.6515 | 0 | 1 | 72.3633 | 70.0592 | 94.2583 | 70.6675 | 124.6667 | 0.15 | 0.90833 | 76.8533 | 25.7767 |  | 4443.7357 | 4.7014 | -980.1041 | 0 | -308.6959 | -3714.9146 | 64.3106 | 1 | 0 | 64.8471 | 2014-09-01 18:17 | 22.4241 | 19.2469 | 36.5263 | 24.9185 | 23.7274 | 133.9574 | 585.7556
32 | 9/01/2014 21:00 | 29.6597 | 0 | 1 | 71.9583 | 69.5375 | 95.1583 | 70.5517 | 313 | 0.058333 | 0.75 | 76.8208 | 25.7767 |  | 3581.3504 | 3.789 | -89.5948 | 0 | -28.5555 | -4023.1119 | 69.012 | 1 | 0 | 8.6809 | 2014-09-01 19:17 | 22.1991 | 19.1665 | 36.4015 | 24.9005 | 23.7019 | 133.8214 | 585.6884
32 | 9/01/2014 22:00 | 29.655 | 0 | 1 | 71.5767 | 69.4133 | 95.9417 | 70.4117 | 285.1667 | 0 | 0.275 | 76.7017 | 25.7767 |  | 2918.9097 | 3.0882 | 577.5846 | 0 | 186.0092 | -4240.2979 | 72.801 | 1 | 0 | 1.4991 | 2014-09-01 20:17 | 21.987 | 19.0762 | 36.256 | 24.8343 | 23.6085 | 133.3237 | 583.5711
32 | 9/01/2014 23:00 | 29.646 | 0 | 1 | 70.6767 | 68.3967 | 96.525 | 69.6867 | 285 | 0 | 0 | 76.5783 | 25.7767 |  | 2632.0085 | 2.7846 | 1277.438 | 0 | 413.8254 | -4882.8926 | 75.8892 | 1 | 0 | 27.1708 | 2014-09-01 21:17 | 21.487 | 18.6147 | 35.4388 | 24.7657 | 23.5122 | 132.8103 | 585.3974
32 | 9/02/2014 00:00 | 29.648 | 0 | 1 | 69.5433 | 66.9033 | 97.1833 | 68.7575 | 285 | 0 | 0 | 76.4742 | 25.7767 |  | 2511.8084 | 2.6575 | 2006.8086 | 0 | 652.5239 | -5734.3996 | 78.6739 | 1 | 0 | 83.3667 | 2014-09-01 22:17 | 20.8574 | 18.0311 | 34.4014 | 24.7079 | 23.4311 | 132.378 | 589.0354
32 | 9/02/2014 01:00 | 29.647 | 0 | 1 | 68.9783 | 65.7442 | 97.8333 | 68.3883 | 285 | 0 | 0 | 76.38 | 25.7767 |  | -4472.383 | -4.7317 | 2657.5238 | 6507.672 | 867.841 | -6123.9554 | 81.3313 | 1 | 0 | 152.5969 | 2014-09-01 23:17 | 20.5435 | 17.8041 | 34.0045 | 24.6556 | 23.358 | 131.9882 | 589.0783
32 | 9/02/2014 02:00 | 29.6387 | 0 | 1 | 69.0375 | 65.5033 | 98.225 | 68.5667 | 285 | 0 | 0 | 76.2933 | 25.7767 |  | 2942.3771 | 3.113 | 1891.8489 | 0 | 609.1322 | -6003.2965 | 76.5996 | 1 | 0 | 57.1853 | 2014-09-02 00:17 | 20.5764 | 17.9116 | 34.2061 | 24.6074 | 23.2909 | 131.6304 | 585.7149
32 | 9/02/2014 03:00 | 29.6307 | 0 | 1 | 68.3708 | 64.0767 | 98.7583 | 68.0517 | 285 | 0 | 0 | 76.21 | 25.7767 |  | 2396.3845 | 2.5354 | 2665.838 | 0 | 862.531 | -6485.932 | 79.7126 | 1 | 0 | 128.6359 | 2014-09-02 01:17 | 20.206 | 17.6016 | 33.6565 | 24.5611 | 23.2265 | 131.2871 | 586.9551
32 | 9/02/2014 04:00 | 29.6177 | 0 | 1 | 68.5917 | 64.3617 | 98.975 | 68.3358 | 285 | 0 | 0 | 76.12 | 25.7767 |  | -9360.5818 | -9.9034 | 3049.5109 | 10988.1643 | 994.6106 | -6228.7562 | 82.248 | 1 | 0 | 186.4945 | 2014-09-02 02:17 | 20.3287 | 17.7745 | 33.9729 | 24.5111 | 23.1572 | 130.9172 | 582.8289
32 | 9/02/2014 05:00 | 29.623 | 0 | 1 | 68.86 | 64.6183 | 99.025 | 68.6192 | 285 | 0 | 0.091667 | 76.0275 | 25.7767 |  | 3642.08 | 3.8533 | 1317.274 | 0 | 417.9739 | -5930.2117 | 72.3445 | 1 | 0 | 12.142 | 2014-09-02 03:17 | 20.4778 | 17.948 | 34.287 | 24.4597 | 23.0861 | 130.5379 | 578.6605
32 | 9/02/2014 06:00 | 29.6267 | 0 | 31.5 | 69.12 | 64.5442 | 99.05 | 68.8867 | 285.1667 | 0 | 0.091667 | 75.9317 | 811.9653 |  | 3249.0972 | 3.4375 | 1986.8832 | 0 | 637.2797 | -5635.804 | 76.1978 | 1 | 0 | 50.0957 | 2014-09-02 04:17 | 20.6222 | 18.1132 | 34.5856 | 24.4065 | 23.0127 | 130.146 | 574.5093
32 | 9/02/2014 07:00 | 29.636 | 0 | 112.3333 | 70.4258 | 65.1117 | 98.7417 | 70.1042 | 286 | 0 | 0.325 | 75.8317 | 2895.5801 |  | 3524.9226 | 3.7293 | 2476.205 | 0 | 803.3195 | -4472.6524 | 79.6354 | 1 | 0 | 84.8153 | 2014-09-02 05:17 | 21.3477 | 18.8803 | 35.9615 | 24.3509 | 22.9363 | 129.7381 | 563.7853
32 | 9/02/2014 08:00 | 29.637 | 0 | 212.0833 | 71.5767 | 65.7325 | 97.8167 | 70.98 | 286.25 | 0 | 0.875 | 75.7325 | 5466.8036 |  | -12090.4298 | -12.7916 | 3006.1877 | 16446.7942 | 987.3553 | -3438.4334 | 83.3647 | 1 | 0 | 138.9576 | 2014-09-02 06:17 | 21.987 | 19.449 | 36.9645 | 24.2958 | 22.8608 | 129.3347 | 555.3296
32 | 9/02/2014 09:00 | 29.635 | 0 | 269.8333 | 72.3367 | 66.3183 | 95.6917 | 71.0858 | 32.5833 | 0.175 | 2.3083 | 75.63 | 6955.4067 |  | 8172.3784 | 8.6463 | 725.4155 | 0 | 230.1206 | -2724.8223 | 70.5731 | 1 | 0 | 3.1101 | 2014-09-02 07:17 | 22.4093 | 19.522 | 37.0502 | 24.2389 | 22.7829 | 128.9189 | 552.3145
32 | 9/02/2014 10:00 | 29.6345 | 0 | 344.3333 | 73.1108 | 67.685 | 94.3667 | 71.4483 | 66.25 | 0.325 | 2.625 | 75.5375 | 8875.7691 |  | 7727.4857 | 8.1756 | 1966.5533 | 0 | 641.8264 | -2007.7638 | 79.2194 | 1 | 0 | 37.3149 | 2014-09-02 08:17 | 22.8394 | 19.7608 | 37.4489 | 24.1875 | 22.7128 | 128.5446 | 547.6675
32 | 9/02/2014 11:00 | 29.6204 | 0 | 486.0833 | 75.1625 | 69.5792 | 91.7833 | 72.6583 | 102.4167 | 0.6 | 3.375 | 75.4642 | 12529.6131 |  | -27962.8992 | -29.5845 | 3037.5051 | 36147.3495 | 1019.8825 | -249.5915 | 87.395 | 1 | 0 | 149.6352 | 2014-09-02 09:17 | 23.9792 | 20.5876 | 38.8662 | 24.1468 | 22.6574 | 128.2486 | 537.3667
32 | 9/02/2014 12:00 | 29.5917 | 0 | 1033.0833 | 80.1683 | 73.3792 | 84.225 | 74.9767 | 96.8333 | 0.95833 | 3.6917 | 75.3733 | 26629.4555 |  | 25626.9531 | 27.1131 | -2654.3654 | 0 | -828.6324 | 3967.264 | 57.8105 | 1 | 0 | 499.8721 | 2014-09-02 10:17 | 26.7602 | 22.286 | 41.6824 | 24.0963 | 22.5889 | 127.8827 | 518.2362
32 | 9/02/2014 13:00 | 29.562 | 0 | 1494.25 | 88.9125 | 80.4825 | 71.5333 | 78.5525 | 146.8333 | 1.2 | 4.6583 | 75.185 | 38516.7998 |  | 1587.5633 | 1.6796 | 757.1879 | 24066.9636 | 260.194 | 11357.7929 | 84.9236 | 1 | 0 | 15.911 | 2014-09-02 11:17 | 31.6181 | 25.0504 | 46.1059 | 23.9917 | 22.4475 | 127.1269 | 487.0981
32 | 9/02/2014 14:00 | 29.5278 | 0 | 787.9167 | 85.6517 | 80.9225 | 75.15 | 76.92 | 141.9167 | 1.5167 | 5.2417 | 75.2008 | 20309.8735 |  | -22417.7534 | -23.7178 | 968.5376 | 32277.0745 | 334.7798 | 8646.7602 | 86.6033 | 1 | 0 | 0.90554 | 2014-09-02 12:17 | 29.8065 | 23.734 | 43.9443 | 24.0005 | 22.4594 | 127.1903 | 500.4747
32 | 9/02/2014 15:00 | 29.513 | 0 | 830.8333 | 86.1692 | 81.9317 | 75.9583 | 77.7417 | 102.25 | 1.5 | 5.4917 | 75.2933 | 21416.1226 |  | 16223.1316 | 17.1639 | -3247.2696 | 0 | -1053.8146 | 8998.3947 | 62.8855 | 1 | 0 | 542.1313 | 2014-09-02 13:17 | 30.094 | 24.3882 | 45.1127 | 24.0519 | 22.5288 | 127.5612 | 495.6804
32 | 9/02/2014 16:00 | 29.4914 | 0 | 743.6667 | 85.4242 | 82.6058 | 76.1 | 77.0867 | 101.5 | 1.3833 | 5.1583 | 75.4375 | 19169.2555 |  | 10744.8713 | 11.368 | -435.8568 | 241.4807 | -148.6355 | 8262.7202 | 80.0494 | 1 | 0 | 28.8881 | 2014-09-02 14:17 | 29.6801 | 23.8602 | 44.1964 | 24.1319 | 22.6373 | 128.1411 | 504.6755
32 | 9/02/2014 17:00 | 29.4885 | 0 | 321.9167 | 82.1233 | 80.1033 | 80.2333 | 75.46 | 100.9167 | 1.5667 | 6.0167 | 75.5975 | 8297.942 |  | -56034.1233 | -59.2837 | 1928.9821 | 55808.7688 | 674.1995 | 5399.3126 | 91.4174 | 1 | 0 | 86.3796 | 2014-09-02 15:17 | 27.8463 | 22.6231 | 42.1602 | 24.2208 | 22.7583 | 128.7873 | 520.8023
32 | 9/02/2014 18:00 | 29.477 | 0 | 107 | 77.4058 | 76.1967 | 87.2333 | 73.3558 | 133.4167 | 1.2583 | 6.0583 | 75.8017 | 2758.1044 |  | 10601.2545 | 16.6294 | -7512.4783 | 0 | -2198.9185 | 1327.2477 | 32.1337 | 1 | 1440 | 2049.5642 | 2014-09-02 16:17 | 25.2255 | 21.08 | 39.6294 | 24.3343 | 22.9134 | 129.616 | 540.9991
32 | 9/02/2014 19:00 | 29.4767 | 0 | 4.6667 | 73.7108 | 72.5667 | 92.625 | 71.49 | 110.75 | 0.75 | 3.6917 | 76.0017 | 120.2912 |  | 6747.0662 | 7.1383 | -4058.3707 | 0 | -1231.9479 | -1895.3787 | 48.7631 | 1 | 0 | 622.3893 | 2014-09-02 17:17 | 23.1727 | 19.7912 | 37.4644 | 24.4454 | 23.0663 | 130.4322 | 558.9222
32 | 9/02/2014 20:00 | 29.4745 | 0 | 1 | 72.0475 | 70.7267 | 94.9667 | 70.5758 | 110.4167 | 0.40833 | 2.6917 | 76.1825 | 25.7767 |  | 6183.8076 | 6.5424 | -2527.6147 | 0 | -778.8098 | -3421.1964 | 55.9014 | 1 | 0 | 260.6951 | 2014-09-02 18:17 | 22.2486 | 19.1857 | 36.4318 | 24.5458 | 23.2053 | 131.174 | 569.59
32 | 9/02/2014 21:00 | 29.457 | 0 | 1 | 71.0067 | 68.9825 | 96.0917 | 69.8883 | 111 | 0 | 1.1417 | 76.3017 | 25.7767 |  | 5292.5072 | 5.5994 | -1114.7993 | 0 | -348.1873 | -4380.9516 | 62.4439 | 1 | 0 | 73.3215 | 2014-09-02 19:17 | 21.6704 | 18.7401 | 35.6555 | 24.612 | 23.2973 | 131.6647 | 577.2077
32 | 9/02/2014 22:00 | 29.4505 | 0 | 1 | 71.1458 | 69.1892 | 96.575 | 70.1683 | 103.25 | 0.53333 | 3.325 | 76.3867 | 25.7767 |  | 4042.0335 | 4.2764 | -195.3639 | 0 | -62.0336 | -4336.1355 | 68.0433 | 1 | 0 | 9.6257 | 2014-09-02 20:17 | 21.7477 | 18.9236 | 35.9951 | 24.6593 | 23.3632 | 132.0158 | 577.2761
32 | 9/02/2014 23:00 | 29.4407 | 0 | 1 | 71.36 | 69.2425 | 96.8 | 70.4533 | 76.4167 | 0.29167 | 2.2583 | 76.42 | 25.7767 |  | 2942.8859 | 3.1136 | 524.6516 | 0 | 168.6507 | -4186.5185 | 72.3197 | 1 | 0 | 0.9211 | 2014-09-02 21:17 | 21.8667 | 19.106 | 36.3275 | 24.6778 | 23.389 | 132.1537 | 576.1071
32 | 9/03/2014 00:00 | 29.4147 | 0 | 1 | 71.2433 | 69.0792 | 97.1333 | 70.4392 | 98.8333 | 0.75 | 3.3167 | 76.4158 | 25.7767 |  | 2294.797 | 2.4279 | 1083.3414 | 0 | 351.1674 | -4279.5982 | 75.4333 | 1 | 0 | 17.5557 | 2014-09-02 22:17 | 21.8019 | 19.0961 | 36.3166 | 24.6755 | 23.3858 | 132.1364 | 576.069
32 | 9/03/2014 01:00 | 29.392 | 0 | 1 | 71.075 | 68.9342 | 97.4333 | 70.3617 | 110 | 0.44167 | 2.6 | 76.37 | 25.7767 |  | 1812.7303 | 1.9179 | 1522.0022 | 0 | 496.5619 | -4380.9516 | 77.8612 | 1 | 0 | 46.0521 | 2014-09-02 23:17 | 21.7083 | 19.0459 | 36.2327 | 24.65 | 23.3502 | 131.9469 | 575.434
32 | 9/03/2014 02:00 | 29.3705 | 0 | 1 | 71.0433 | 69.01 | 97.7667 | 70.435 | 136.8333 | 0.058333 | 1.7667 | 76.3325 | 25.7767 |  | 1389.455 | 1.47 | 1836.0562 | 0 | 602.4113 | -4376.1253 | 79.779 | 1 | 0 | 76.3123 | 2014-09-03 00:17 | 21.6907 | 19.0906 | 36.3197 | 24.6292 | 23.3212 | 131.792 | 573.9794
32 | 9/03/2014 03:00 | 29.3873 | 0 | 1 | 70.9833 | 69.17 | 98.0333 | 70.4542 | 279.75 | 0.325 | 1.5917 | 76.2667 | 25.7767 |  | -5018.7592 | -5.3098 | 2059.4093 | 6105.4423 | 678.8109 | -4371.2989 | 81.2491 | 1 | 0 | 105.385 | 2014-09-03 01:17 | 21.6574 | 19.1037 | 36.3487 | 24.5926 | 23.2703 | 131.5204 | 572.1723
32 | 9/03/2014 04:00 | 29.4157 | 0 | 1 | 70.3825 | 68.9475 | 97.9 | 69.815 | 315.1667 | 1.15 | 4.5417 | 76.2225 | 25.7767 |  | 2703.2296 | 2.86 | 1192.0525 | 0 | 386.8174 | -4831.8711 | 75.9392 | 1 | 0 | 30.8774 | 2014-09-03 02:17 | 21.3236 | 18.6917 | 35.6053 | 24.5681 | 23.2362 | 131.3385 | 575.5483
32 | 9/03/2014 05:00 | 29.4383 | 0 | 1 | 69.5108 | 67.5125 | 98.1583 | 69.0183 | 269.5 | 1.2083 | 5.15 | 76.1475 | 25.7767 |  | 2386.3955 | 2.5248 | 1924.3246 | 0 | 626.9938 | -5491.0134 | 78.7992 | 1 | 0 | 86.2745 | 2014-09-03 03:17 | 20.8394 | 18.1918 | 34.7101 | 24.5264 | 23.1784 | 131.0301 | 579.0762
32 | 9/03/2014 06:00 | 29.4695 | 0 | 31.6667 | 68.5125 | 66.4117 | 98.2167 | 68.035 | 298.5833 | 1.45 | 6.1167 | 76.085 | 816.2614 |  | -3348.687 | -3.5429 | 2542.4721 | 6471.9266 | 831.7981 | -6265.2986 | 81.324 | 1 | 0 | 164.1353 | 2014-09-03 04:17 | 20.2847 | 17.5905 | 33.6262 | 24.4917 | 23.1303 | 130.7736 | 584.0502
32 | 9/03/2014 07:00 | 29.5004 | 0 | 412.25 | 73.325 | 69.7342 | 90.6833 | 70.4033 | 268.75 | 1.5917 | 6.2583 | 76.0192 | 10626.4351 |  | 10468.2885 | 11.0754 | 1371.9635 | 0 | 448.5129 | -2229.0867 | 77.7811 | 1 | 0 | 19.8572 | 2014-09-03 05:17 | 22.9583 | 19.1268 | 36.2329 | 24.4551 | 23.0797 | 130.5038 | 566.7569
32 | 9/03/2014 08:00 | 29.5265 | 0 | 807.9167 | 80.1708 | 72.9033 | 72.8917 | 70.695 | 262 | 1.875 | 6.5167 | 75.8675 | 20825.407 |  | -30235.472 | -31.9889 | 2719.9254 | 43291.0688 | 925.4411 | 3560.4712 | 88.8565 | 1 | 0 | 75.4411 | 2014-09-03 06:17 | 26.7616 | 19.2888 | 36.0764 | 24.3708 | 22.9637 | 129.8842 | 563.9725
32 | 9/03/2014 09:00 | 29.5485 | 0 | 1184.3333 | 84.4492 | 74.4225 | 62.1167 | 70.0625 | 302 | 2.9 | 9.4667 | 75.5333 | 30528.1779 |  | 26517.0084 | 28.0548 | -2993.0064 | 0 | -934.6723 | 7376.7393 | 56.8676 | 1 | 0 | 760.7419 | 2014-09-03 07:17 | 29.1384 | 18.8777 | 35.03 | 24.1852 | 22.7097 | 128.5278 | 562.1089
32 | 9/03/2014 10:00 | 29.5643 | 0 | 1514.1667 | 86.9508 | 76.2908 | 55.1667 | 68.9517 | 314.75 | 3.9167 | 11.9583 | 75.3475 | 39030.1852 |  | 2830.8291 | 2.995 | 1471.6338 | 24060.97 | 499.8796 | 9600.3101 | 84.9224 | 1 | 0 | 4.1145 | 2014-09-03 08:17 | 30.5282 | 18.158 | 33.5402 | 24.0819 | 22.5695 | 127.7788 | 566.5625
32 | 9/03/2014 11:00 | 29.5733 | 0 | 1720.5 | 87.8925 | 78.1433 | 51.3 | 67.6967 | 321.1667 | 3.775 | 12.3167 | 75.2967 | 44348.7729 |  | -7587.6182 | -8.0276 | 1666.4227 | 38700.6519 | 573.7109 | 10421.48 | 87.9174 | 1 | 0 | 0.00062023 | 2014-09-03 09:17 | 31.0514 | 17.3963 | 32.0779 | 24.0537 | 22.5313 | 127.5746 | 574.1257
32 | 9/03/2014 12:00 | 29.5778 | 0 | 1545.5833 | 87.3217 | 78.2325 | 53.3 | 68.2808 | 278.75 | 2.925 | 10.15 | 75.3925 | 39840.0025 |  | 29020.0991 | 30.703 | 282.5537 | 0 | 95.1493 | 9869.8965 | 79.8898 | 1 | 0 | 55.2332 | 2014-09-03 10:17 | 30.7343 | 17.751 | 32.7662 | 24.1069 | 22.6034 | 127.9598 | 572.3039
32 | 9/03/2014 13:00 | 29.584 | 0 | 1816.9167 | 91.4925 | 80.9917 | 48.0917 | 69.1025 | 275.75 | 2.7167 | 9.025 | 75.5717 | 46834.0742 |  | -123361.1343 | -130.5151 | 5046.8234 | 149539.0978 | 1864.2212 | 13172.5025 | 110.5928 | 1 | 0 | 364.8217 | 2014-09-03 11:17 | 33.0514 | 18.2574 | 33.446 | 24.2065 | 22.7387 | 128.6828 | 572.5636
32 | 9/03/2014 14:00 | 29.592 | 0 | 1469.8333 | 89.3017 | 80.7017 | 48.1917 | 67.1675 | 313.75 | 2.4583 | 9.6417 | 75.8158 | 37887.4192 |  | 47688.4844 | 55.8674 | -17155.8114 | 0 | -4393.7903 | 11157.8439 | -19.9223 | 0 | 1440 | 11929.8818 | 2014-09-03 12:17 | 31.8343 | 17.0841 | 31.4214 | 24.3421 | 22.9242 | 129.6737 | 590.6926
32 | 9/03/2014 15:00 | 29.6062 | 0 | 1305.0833 | 88.12 | 81.3433 | 49.0167 | 66.5833 | 269.5833 | 1.8583 | 8.5833 | 76.0483 | 33640.7117 |  | 33118.8087 | 40.4528 | -7740.1446 | 0 | -2325.5366 | 9987.7975 | 35.9451 | 1 | 1440 | 2722.2249 | 2014-09-03 13:17 | 31.1778 | 16.7418 | 30.8584 | 24.4713 | 23.1021 | 130.6233 | 599.7866
32 | 9/03/2014 16:00 | 29.6193 | 0 | 924.4167 | 84.6425 | 80.92 | 51.8583 | 64.9983 | 297.1667 | 1.6917 | 6.9167 | 76.2792 | 23828.3899 |  | 17324.6739 | 18.3294 | -771.0028 | 0 | -259.0561 | 6919.6145 | 76.3978 | 1 | 0 | 67.9745 | 2014-09-03 14:17 | 29.2458 | 15.8581 | 29.4162 | 24.5995 | 23.2799 | 131.572 | 614.1603
32 | 9/03/2014 17:00 | 29.6352 | 0 | 332.6667 | 78.6933 | 78.1675 | 60.7417 | 63.8225 | 212.5833 | 0.23333 | 2.8333 | 76.59 | 8575.0412 |  | -69592.5592 | -73.6284 | 2823.3349 | 71987.304 | 990.6417 | 1740.2458 | 94.7272 | 1 | 0 | 257.0852 | 2014-09-03 15:17 | 25.9407 | 15.3143 | 28.7214 | 24.7722 | 23.5213 | 132.8588 | 626.0741
32 | 9/03/2014 18:00 | 29.6612 | 0 | 61.5 | 72.4517 | 71.9508 | 76.4083 | 64.5717 | 213.4167 | 0.058333 | 1.2083 | 76.8275 | 1585.2656 |  | 15677.3036 | 21.9998 | -8669.9761 | 0 | -2427.7951 | -3620.4559 | 21.0988 | 0 | 1440 | 2637.1155 | 2014-09-03 16:17 | 22.4731 | 15.6487 | 29.6927 | 24.9042 | 23.7071 | 133.8493 | 626.1892
32 | 9/03/2014 19:00 | 29.6893 | 0 | 5 | 67.9217 | 65.3192 | 85.6417 | 63.4925 | 197 | 0 | 0 | 76.965 | 128.8834 |  | 11872.0063 | 12.5605 | -3788.4758 | 0 | -1107.6586 | -7482.2296 | 43.0986 | 1 | 0 | 616.1838 | 2014-09-03 17:17 | 19.9565 | 15.0298 | 28.7634 | 24.9806 | 23.8153 | 134.4256 | 635.2411
32 | 9/03/2014 20:00 | 29.7228 | 0 | 1 | 65.8583 | 62.1892 | 90.175 | 62.9342 | 197 | 0 | 0 | 77.015 | 25.7767 |  | 10065.0551 | 10.6488 | -1113.3374 | 0 | -334.4175 | -9230.7492 | 55.6591 | 1 | 0 | 104.0242 | 2014-09-03 18:17 | 18.8102 | 14.7355 | 28.3107 | 25.0083 | 23.8547 | 134.6357 | 639.2257
32 | 9/03/2014 21:00 | 29.7375 | 0 | 1 | 66.3658 | 60.8167 | 93.5 | 64.475 | 197 | 0 | 0 | 77.01 | 25.7767 |  | 6977.5901 | 7.3822 | 936.2166 | 0 | 288.8285 | -8806.7194 | 66.3079 | 1 | 0 | 0.003361 | 2014-09-03 19:17 | 19.0921 | 15.5503 | 29.8474 | 25.0056 | 23.8508 | 134.6147 | 629.8609
32 | 9/03/2014 22:00 | 29.7482 | 0 | 1 | 65.9325 | 58.9058 | 94.8917 | 64.47 | 197 | 0 | 0 | 76.9725 | 25.7767 |  | 5220.5226 | 5.5233 | 2520.6315 | 0 | 790.0321 | -9134.2221 | 73.6901 | 1 | 0 | 60.1803 | 2014-09-03 20:17 | 18.8514 | 15.5462 | 29.8642 | 24.9847 | 23.8212 | 134.4571 | 628.8126
32 | 9/03/2014 23:00 | 29.756 | 0 | 1 | 65.33 | 57.4642 | 95.525 | 64.0592 | 197 | 0 | 0 | 76.8792 | 25.7767 |  | 4068.2769 | 4.3042 | 3708.1136 | 0 | 1176.0751 | -9555.494 | 79.2134 | 1 | 0 | 192.7479 | 2014-09-03 21:17 | 18.5167 | 15.3255 | 29.4739 | 24.9329 | 23.7477 | 134.0656 | 628.8051
32 | 9/04/2014 00:00 | 29.771 | 0 | 1 | 64.735 | 55.9842 | 96.0333 | 63.615 | 197 | 0 | 0 | 76.7658 | 25.7767 |  | -14038.2582 | -14.8524 | 4694.2873 | 17194.0744 | 1501.2144 | -9954.013 | 83.5176 | 1 | 0 | 352.7851 | 2014-09-03 22:17 | 18.1861 | 15.0906 | 29.0553 | 24.8699 | 23.6587 | 133.5915 | 628.4718
32 | 9/04/2014 01:00 | 29.7795 | 0 | 1 | 64.225 | 55.445 | 96.6 | 63.2758 | 197 | 0 | 0 | 76.6117 | 25.7767 |  | 6704.2543 | 7.093 | 2253.9687 | 0 | 689.46 | -10248.4207 | 68.6652 | 1 | 0 | 19.7154 | 2014-09-03 23:17 | 17.9028 | 14.9115 | 28.7382 | 24.7843 | 23.5382 | 132.9489 | 626.5143
32 | 9/04/2014 02:00 | 29.7907 | 0 | 1 | 63.8883 | 56.1792 | 97.275 | 63.1417 | 197 | 0 | 0 | 76.4475 | 25.7767 |  | 5411.2122 | 5.725 | 3338.1216 | 0 | 1044.4465 | -10391.1429 | 75.7583 | 1 | 0 | 140.895 | 2014-09-04 00:17 | 17.7157 | 14.8397 | 28.6183 | 24.6931 | 23.4104 | 132.2675 | 623.1393
32 | 9/04/2014 03:00 | 29.8079 | 0 | 1 | 63.5425 | 55.2292 | 97.8083 | 62.9517 | 197 | 0 | 0 | 76.2725 | 25.7767 |  | -3208.1486 | -3.3942 | 4476.1742 | 7250.3239 | 1420.0915 | -10532.4862 | 81.4833 | 1 | 0 | 321.8714 | 2014-09-04 01:17 | 17.5236 | 14.7411 | 28.447 | 24.5958 | 23.2748 | 131.5445 | 619.8219
32 | 9/04/2014 04:00 | 29.8176 | 0 | 1 | 63.1633 | 55.1683 | 98.1917 | 62.6858 | 197 | 0 | 0 | 76.0792 | 25.7767 |  | 4960.1623 | 5.2478 | 3907.855 | 0 | 1227.4774 | -10686.2401 | 78.0891 | 1 | 0 | 222.7779 | 2014-09-04 02:17 | 17.313 | 14.6031 | 28.2011 | 24.4884 | 23.1258 | 130.7496 | 616.522
32 | 9/04/2014 05:00 | 29.828 | 0 | 1 | 62.7742 | 54.1917 | 98.6167 | 62.4208 | 197 | 0 | 0 | 75.8767 | 25.7767 |  | -12606.8842 | -13.338 | 4969.093 | 16310.8933 | 1580.3575 | -10840.6834 | 83.3369 | 1 | 0 | 422.8257 | 2014-09-04 03:17 | 17.0968 | 14.4668 | 27.9587 | 24.3759 | 22.9707 | 129.9215 | 613.0005
32 | 9/04/2014 06:00 | 29.8422 | 0 | 39.8333 | 62.8567 | 53.5283 | 98.7 | 62.5242 | 197 | 0 | 0 | 75.6625 | 1026.771 |  | 7349.0926 | 7.7753 | 2808.1377 | 0 | 857.6098 | -10595.2288 | 69.9989 | 1 | 0 | 51.0116 | 2014-09-04 04:17 | 17.1426 | 14.5212 | 28.0593 | 24.2569 | 22.8076 | 129.0506 | 607.1597
32 | 9/04/2014 07:00 | 29.854 | 0 | 409.1667 | 68.6067 | 59.6825 | 94.2083 | 66.895 | 196.75 | 0 | 0.33333 | 75.4433 | 10546.957 |  | 11562.5577 | 12.2331 | 3084.5288 | 0 | 980.3368 | -5656.4884 | 77.7742 | 1 | 0 | 84.0435 | 2014-09-04 05:17 | 20.337 | 16.9272 | 32.3525 | 24.1352 | 22.6417 | 128.1646 | 576.0222
32 | 9/04/2014 08:00 | 29.861 | 0 | 721.8333 | 77.2342 | 68.33 | 81.1167 | 71.0167 | 192.1667 | 0.20833 | 2.4583 | 75.16 | 18606.4648 |  | -37510.7412 | -39.6861 | 3695.8525 | 48916.1 | 1245.8172 | 1716.114 | 90.0073 | 1 | 0 | 163.1526 | 2014-09-04 06:17 | 25.1301 | 19.491 | 36.6539 | 23.9778 | 22.4288 | 127.0269 | 543.3221
32 | 9/04/2014 09:00 | 29.8705 | 0 | 1164.5 | 82.5733 | 71.6417 | 66.9917 | 70.4842 | 197.0833 | 1.0167 | 4.4 | 74.7075 | 30016.9405 |  | 27710.9867 | 29.318 | -3635.0149 | 0 | -1105.3363 | 6507.9954 | 50.3212 | 1 | 0 | 1040.1995 | 2014-09-04 07:17 | 28.0963 | 19.1664 | 35.6886 | 23.7264 | 22.0925 | 125.2278 | 538.3097
32 | 9/04/2014 10:00 | 29.8652 | 0 | 1507.9167 | 87.9408 | 75.8733 | 54.8 | 69.6608 | 188.25 | 1.3 | 5.4167 | 74.4225 | 38869.081 |  | 26287.8196 | 27.8123 | 642.0623 | 0 | 214.6472 | 11184.7336 | 79.6392 | 1 | 0 | 68.9167 | 2014-09-04 08:17 | 31.0782 | 18.6116 | 34.3158 | 23.5681 | 21.8829 | 124.106 | 539.8184
32 | 9/04/2014 11:00 | 29.8442 | 0 | 1694.4167 | 90.1467 | 78.0567 | 50.5333 | 69.3225 | 192.3333 | 1.6333 | 6.3333 | 74.3425 | 43676.4313 |  | -110957.7662 | -117.3925 | 5011.6554 | 134184.414 | 1821.0017 | 13075.9754 | 107.4515 | 1 | 0 | 299.4584 | 2014-09-04 09:17 | 32.3037 | 18.3952 | 33.7808 | 23.5236 | 21.8243 | 123.7926 | 541.1509
32 | 9/04/2014 12:00 | 29.8255 | 0 | 1763.3333 | 92.465 | 79.565 | 47.6583 | 69.7267 | 179.3333 | 1.6 | 5.5167 | 74.4325 | 45452.874 |  | 49257.9265 | 57.5278 | -15260.2456 | 0 | -4005.7961 | 14919.6431 | -9.9409 | 0 | 1440 | 10486.9753 | 2014-09-04 10:17 | 33.5917 | 18.6478 | 34.1009 | 23.5736 | 21.8902 | 124.1452 | 541.346
32 | 9/04/2014 13:00 | 29.8113 | 0 | 1726.6667 | 92.305 | 80.6892 | 45.3 | 68.1067 | 168.3333 | 1.6667 | 6.4667 | 74.6242 | 44507.7291 |  | 36714.4436 | 38.8436 | -5643.7438 | 0 | -1748.584 | 14628.6829 | 47.5869 | 1 | 0 | 1999.7075 | 2014-09-04 11:17 | 33.5028 | 17.6373 | 32.2624 | 23.6801 | 22.031 | 124.8989 | 556.9305
32 | 9/04/2014 14:00 | 29.8035 | 0 | 1475.5833 | 91.5967 | 81.9067 | 45.6333 | 67.67 | 207.1667 | 1.45 | 6.0667 | 74.8967 | 38035.6351 |  | -8818.6544 | -9.3301 | 771.2894 | 31432.6462 | 267.1952 | 13817.1657 | 86.4305 | 1 | 0 | 26.6892 | 2014-09-04 12:17 | 33.1093 | 17.3804 | 31.8333 | 23.8315 | 22.2325 | 125.9772 | 565.9931
32 | 9/04/2014 15:00 | 29.798 | 0 | 1272.0833 | 89.3017 | 81.5667 | 47.3917 | 66.6817 | 182.75 | 1.7833 | 6.6667 | 75.1833 | 32790.0813 |  | 21548.7259 | 22.7984 | -761.4655 | 0 | -256.815 | 11681.1587 | 77.1004 | 1 | 0 | 148.8699 | 2014-09-04 13:17 | 31.8343 | 16.8005 | 30.8998 | 23.9907 | 22.4463 | 127.1202 | 578.4773
32 | 9/04/2014 16:00 | 29.793 | 0 | 696.5 | 82.9775 | 79.3725 | 55.525 | 65.3925 | 168 | 0.41667 | 3.8333 | 75.4783 | 17953.4556 |  | -90858.2852 | -96.1274 | 3499.6208 | 97266.4313 | 1249.7267 | 6204.6245 | 99.8988 | 1 | 0 | 286.3314 | 2014-09-04 14:17 | 28.3208 | 16.0944 | 29.9462 | 24.1546 | 22.6681 | 128.3057 | 591.3376
32 | 9/04/2014 17:00 | 29.8015 | 0 | 279.8333 | 77.1575 | 76.5692 | 66.0667 | 64.9092 | 92 | 0 | 1.95 | 75.8167 | 7213.1735 |  | 21270.3222 | 27.9172 | -12411.5895 | 0 | -3355.5006 | 1109.3722 | 3.7715 | 0 | 1440 | 5385.5111 | 2014-09-04 15:17 | 25.0875 | 15.8345 | 29.782 | 24.3426 | 22.9249 | 129.677 | 600.5691
32 | 9/04/2014 18:00 | 29.8008 | 0 | 67.5833 | 72.0583 | 70.9542 | 77.2667 | 64.5692 | 155.4167 | 0 | 0.69167 | 76.0708 | 1742.0738 |  | 13075.3087 | 19.2469 | -6694.5473 | 0 | -1926.4393 | -3319.843 | 31.6886 | 0 | 1440 | 1629.7128 | 2014-09-04 16:17 | 22.2546 | 15.6156 | 29.6518 | 24.4838 | 23.1194 | 130.7155 | 607.5946
32 | 9/04/2014 19:00 | 29.8045 | 0 | 3.5833 | 69.245 | 65.8233 | 85.875 | 64.8742 | 124 | 0 | 0 | 76.2525 | 92.3664 |  | 8579.2917 | 9.0768 | -2538.2824 | 0 | -760.1595 | -5797.8317 | 50.9355 | 1 | 0 | 335.2362 | 2014-09-04 17:17 | 20.6917 | 15.7712 | 30.1067 | 24.5847 | 23.2593 | 131.4621 | 609.3483
32 | 9/04/2014 20:00 | 29.8122 | 0 | 1 | 68.1475 | 63.0483 | 90.675 | 65.3558 | 124 | 0 | 0 | 76.3425 | 25.7767 |  | 6873.4175 | 7.272 | -517.6146 | 0 | -157.8301 | -6780.3397 | 60.0124 | 1 | 0 | 66.1804 | 2014-09-04 18:17 | 20.0819 | 16.0373 | 30.6783 | 24.6347 | 23.3289 | 131.8333 | 608.1435
32 | 9/04/2014 21:00 | 29.8072 | 0 | 1 | 67.7133 | 61.6 | 92.9917 | 65.6567 | 124 | 0 | 0 | 76.37 | 25.7767 |  | 5311.6621 | 5.6197 | 969.1559 | 0 | 300.5028 | -7162.3112 | 67.2844 | 1 | 0 | 0.18399 | 2014-09-04 19:17 | 19.8407 | 16.2031 | 31.0209 | 24.65 | 23.3502 | 131.9469 | 606.7671
32 | 9/04/2014 22:00 | 29.8125 | 0 | 1 | 66.9775 | 60.0283 | 94.125 | 65.2733 | 124 | 0 | 0 | 76.37 | 25.7767 |  | 4304.0105 | 4.5536 | 2195.2421 | 0 | 688.6744 | -7771.1215 | 72.9041 | 1 | 0 | 35.1245 | 2014-09-04 20:17 | 19.4319 | 15.9892 | 30.6543 | 24.65 | 23.3502 | 131.9469 | 608.9711
32 | 9/04/2014 23:00 | 29.8096 | 0 | 1 | 66.2783 | 59.1017 | 95.325 | 64.9475 | 124 | 0 | 0 | 76.3167 | 25.7767 |  | 3599.9906 | 3.8088 | 3129.5977 | 0 | 992.137 | -8305.468 | 77.4577 | 1 | 0 | 124.9782 | 2014-09-04 21:17 | 19.0435 | 15.8058 | 30.3428 | 24.6204 | 23.3089 | 131.7266 | 609.5193
32 | 9/05/2014 00:00 | 29.8151 | 0 | 1 | 65.7442 | 58.2858 | 95.9583 | 64.6042 | 124 | 0 | 0 | 76.24 | 25.7767 |  | -3261.3242 | -3.4505 | 3918.0646 | 6190.5264 | 1252.9038 | -8683.9921 | 81.2665 | 1 | 0 | 240.9416 | 2014-09-04 22:17 | 18.7468 | 15.6184 | 30.0137 | 24.5778 | 23.2497 | 131.4106 | 609.5982
32 | 9/05/2014 01:00 | 29.8185 | 0 | 1 | 65.3017 | 57.6783 | 96.4167 | 64.2992 | 124 | 0 | 0 | 76.135 | 25.7767 |  | 3861.6814 | 4.0856 | 3433.357 | 0 | 1085.2097 | -8963.2312 | 77.816 | 1 | 0 | 156.6087 | 2014-09-04 23:17 | 18.5009 | 15.4533 | 29.7213 | 24.5194 | 23.1687 | 130.9788 | 608.7598
32 | 9/05/2014 02:00 | 29.829 | 0 | 1 | 64.9717 | 57.205 | 96.7083 | 64.055 | 124 | 0 | 0 | 76.0167 | 25.7767 |  | -6293.8813 | -6.6589 | 4210.6339 | 9295.2835 | 1344.8591 | -9138.359 | 81.9016 | 1 | 0 | 286.6238 | 2014-09-05 00:17 | 18.3176 | 15.3227 | 29.4888 | 24.4537 | 23.0778 | 130.4936 | 607.2405
32 | 9/05/2014 03:00 | 29.8287 | 0 | 1 | 64.8842 | 57.1908 | 97.1667 | 64.1033 | 124 | 0 | 0 | 75.8783 | 25.7767 |  | 4476.519 | 4.7361 | 3077.7489 | 0 | 964.2942 | -9096.3007 | 75.2428 | 1 | 0 | 107.3004 | 2014-09-05 01:17 | 18.269 | 15.3484 | 29.5432 | 24.3769 | 22.9719 | 129.9283 | 603.5154
32 | 9/05/2014 04:00 | 29.8238 | 0 | 1 | 64.4517 | 56.5892 | 97.6333 | 63.8058 | 124 | 0 | 0 | 75.73 | 25.7767 |  | 3503.3404 | 3.7065 | 3987.8112 | 0 | 1264.4753 | -9331.4132 | 79.9789 | 1 | 0 | 241.0943 | 2014-09-05 02:17 | 18.0287 | 15.1909 | 29.2642 | 24.2944 | 22.8589 | 129.3246 | 601.563
32 | 9/05/2014 05:00 | 29.8212 | 0 | 1 | 64.1167 | 56.5558 | 97.975 | 63.5717 | 124 | 0 | 0 | 75.5567 | 25.7767 |  | -15229.7686 | -16.113 | 4625.4325 | 18014.3482 | 1482.2672 | -9465.1722 | 83.6854 | 1 | 0 | 382.9348 | 2014-09-05 03:17 | 17.8426 | 15.0665 | 29.043 | 24.1981 | 22.7273 | 128.6221 | 598.6696
32 | 9/05/2014 06:00 | 29.828 | 0 | 42.5 | 64.2675 | 56.5742 | 98.1 | 63.76 | 124 | 0 | 0 | 75.3733 | 1095.5088 |  | 7242.3245 | 7.6623 | 1875.1368 | 0 | 573.6118 | -9188.691 | 67.5724 | 1 | 0 | 10.9224 | 2014-09-05 04:17 | 17.9264 | 15.1656 | 29.2256 | 24.0963 | 22.5889 | 127.8827 | 593.1266
32 | 9/05/2014 07:00 | 29.8343 | 0 | 365.5833 | 69.5242 | 62.9633 | 93.6417 | 67.6275 | 124 | 0 | 0 | 75.195 | 9423.5235 |  | 10791.6131 | 11.4174 | 2092.2027 | 0 | 666.2474 | -4691.9068 | 75.2347 | 1 | 0 | 32.6106 | 2014-09-05 05:17 | 20.8468 | 17.3626 | 33.1272 | 23.9972 | 22.455 | 127.1669 | 565.367
32 | 9/05/2014 08:00 | 29.834 | 0 | 749.4167 | 78.4633 | 70.1125 | 80.525 | 71.9925 | 122.1667 | 0 | 0.875 | 74.9983 | 19317.4714 |  | -20364.2178 | -21.5452 | 2819.9195 | 32516.157 | 946.2364 | 2866.855 | 86.6522 | 1 | 0 | 67.0572 | 2014-09-05 06:17 | 25.813 | 20.1492 | 37.8052 | 23.888 | 22.3081 | 126.3816 | 532.5213
32 | 9/05/2014 09:00 | 29.8238 | 0 | 1142.4167 | 84.1533 | 75.8133 | 68.1583 | 72.5183 | 122.1667 | 0 | 1.5167 | 74.6233 | 29447.7055 |  | 23452.103 | 24.8121 | -1825.3698 | 0 | -585.7599 | 7884.8856 | 65.107 | 1 | 0 | 362.7632 | 2014-09-05 07:17 | 28.9741 | 20.5182 | 38.0948 | 23.6796 | 22.0304 | 124.8956 | 521.8467
32 | 9/05/2014 10:00 | 29.8217 | 0 | 1467.9167 | 90.5283 | 81.3483 | 58.1917 | 73.8542 | 96.5 | 0.54167 | 3.2833 | 74.445 | 37838.0139 |  | -26435.912 | -27.969 | 1461.2723 | 48485.2091 | 510.3508 | 13306.951 | 89.9191 | 1 | 0 | 0.37112 | 2014-09-05 08:17 | 32.5157 | 21.4374 | 39.3402 | 23.5806 | 21.8993 | 124.1942 | 510.1427
32 | 9/05/2014 11:00 | 29.7922 | 0 | 1620.1667 | 92.0225 | 83.65 | 52.4833 | 72.1642 | 115.9167 | 1.0583 | 5.1667 | 74.5133 | 41762.513 |  | 31653.5722 | 33.4892 | -3699.7005 | 0 | -1203.4068 | 14486.6501 | 61.9501 | 1 | 0 | 904.3467 | 2014-09-05 09:17 | 33.3458 | 20.2557 | 37.071 | 23.6185 | 21.9495 | 124.4626 | 525.3981
32 | 9/05/2014 12:00 | 29.7675 | 0 | 1667.5 | 94.2225 | 85.0575 | 50.775 | 73.2092 | 131 | 1.6333 | 6.225 | 74.735 | 42982.6091 |  | -51537.0384 | -54.5258 | 1770.0507 | 75468.4291 | 634.045 | 16123.474 | 95.4394 | 1 | 0 | 1.4808 | 2014-09-05 10:17 | 34.5681 | 20.9756 | 38.2359 | 23.7417 | 22.1128 | 125.3365 | 523.6487
32 | 9/05/2014 13:00 | 29.7448 | 0 | 1583.6667 | 94.7358 | 86.1583 | 50.9583 | 73.7967 | 127.1667 | 1.2083 | 5.925 | 75.0767 | 40821.6643 |  | 34126.4331 | 37.4588 | -7713.9683 | 0 | -2383.8341 | 16265.5068 | 40.9136 | 1 | 360 | 2896.8342 | 2014-09-05 11:17 | 34.8532 | 21.3861 | 38.9483 | 23.9315 | 22.3665 | 126.6939 | 527.5267
32 | 9/05/2014 14:00 | 29.722 | 0 | 1503.6667 | 95.5217 | 87.3442 | 50.1083 | 74.0017 | 148.75 | 1.2583 | 6.65 | 75.4925 | 38759.5301 |  | 23707.4471 | 25.0823 | -1529.63 | 0 | -526.1086 | 16571.6356 | 78.3724 | 1 | 0 | 294.0964 | 2014-09-05 12:17 | 35.2898 | 21.5422 | 39.1769 | 24.1625 | 22.6788 | 128.3629 | 536.1859
32 | 9/05/2014 15:00 | 29.7105 | 0 | 1170 | 92.0183 | 85.9292 | 55.9 | 74.0275 | 141.9167 | 1.05 | 6.0167 | 75.9108 | 30158.7122 |  | -102445.3023 | -108.3863 | 2988.0065 | 114647.8158 | 1096.6709 | 13326.9459 | 103.4547 | 1 | 0 | 130.791 | 2014-09-05 13:17 | 33.3435 | 21.5716 | 39.4795 | 24.3949 | 22.9968 | 130.0609 | 544.5755
32 | 9/05/2014 16:00 | 29.707 | 0 | 804.75 | 88.3358 | 84.59 | 61.9 | 73.6367 | 127.5833 | 1.2333 | 6.15 | 76.2433 | 20743.7809 |  | 29576.4346 | 36.705 | -15262.9203 | 0 | -4129.1008 | 10005.0345 | -4.9316 | 0 | 1440 | 8698.8183 | 2014-09-05 14:17 | 31.2977 | 21.2867 | 39.2199 | 24.5796 | 23.2523 | 131.4243 | 554.333
32 | 9/05/2014 17:00 | 29.6936 | 0 | 240.9167 | 81.5967 | 80.0208 | 71.0417 | 71.2975 | 106.75 | 0.6 | 4.6667 | 76.5467 | 6210.0311 |  | 12113.9215 | 18.2298 | -8225.9169 | 0 | -2433.0377 | 4178.2447 | 31.7734 | 0 | 1440 | 2482.3625 | 2014-09-05 15:17 | 27.5537 | 19.6923 | 36.734 | 24.7481 | 23.4875 | 132.6787 | 576.8195
32 | 9/05/2014 18:00 | 29.6787 | 0 | 89.8333 | 77.6517 | 76.6408 | 79.0167 | 70.6592 | 102.0833 | 0.15 | 2.775 | 76.8142 | 2315.6048 |  | 6977.4003 | 7.382 | -4541.5756 | 0 | -1400.0429 | 692.9267 | 50.0031 | 1 | 0 | 764.4418 | 2014-09-05 16:17 | 25.362 | 19.25 | 36.1727 | 24.8968 | 23.6966 | 133.7935 | 586.8962
32 | 9/05/2014 19:00 | 29.6653 | 0 | 4 | 74.2425 | 73.8425 | 84.9917 | 69.4817 | 129.5 | 0 | 1.9917 | 77.04 | 103.1067 |  | 5499.7401 | 5.8187 | -2805.8813 | 0 | -876.0499 | -2314.5821 | 57.3852 | 1 | 0 | 284.1699 | 2014-09-05 17:17 | 23.4681 | 18.4869 | 34.9604 | 25.0222 | 23.8745 | 134.7409 | 599.8799
32 | 9/05/2014 20:00 | 29.653 | 0 | 1 | 72.0542 | 71.2308 | 88.9167 | 68.6508 | 94.4167 | 0 | 0.3 | 77.1992 | 25.7767 |  | 5473.3337 | 5.7907 | -1368.5553 | 0 | -431.1354 | -4256.8454 | 63.2038 | 1 | 0 | 78.3282 | 2014-09-05 18:17 | 22.2523 | 17.9675 | 34.1181 | 25.1106 | 24.0005 | 135.412 | 608.979
32 | 9/05/2014 21:00 | 29.6312 | 0 | 1 | 70.4108 | 69.1392 | 91.5 | 67.865 | 94 | 0 | 0.35833 | 77.315 | 25.7767 |  | 5153.8128 | 5.4527 | -24.6495 | 0 | -7.847 | -5712.3362 | 68.9946 | 1 | 0 | 2.0057 | 2014-09-05 19:17 | 21.3394 | 17.4867 | 33.308 | 25.175 | 24.0926 | 135.9022 | 616.7966
32 | 9/05/2014 22:00 | 29.6266 | 0 | 1 | 70.0242 | 67.7092 | 93.1667 | 68.0025 | 94 | 0 | 0 | 77.3567 | 25.7767 |  | 3957.0398 | 4.1865 | 1148.8102 | 0 | 369.9211 | -6066.7286 | 74.4473 | 1 | 0 | 19.564 | 2014-09-05 20:17 | 21.1245 | 17.5721 | 33.4951 | 25.1981 | 24.1258 | 136.079 | 616.7341
32 | 9/05/2014 23:00 | 29.6177 | 0 | 1 | 69.6367 | 67.0142 | 94.1167 | 67.9158 | 94 | 0 | 0 | 77.3733 | 25.7767 |  | 3183.9043 | 3.3685 | 1981.0809 | 0 | 644.2849 | -6401.1261 | 78.6338 | 1 | 0 | 80.9484 | 2014-09-05 21:17 | 20.9093 | 17.5179 | 33.4164 | 25.2074 | 24.1391 | 136.1497 | 617.6327
32 | 9/06/2014 00:00 | 29.6077 | 0 | 1 | 69.41 | 66.4042 | 95.0667 | 67.9817 | 94 | 0 | 0.18333 | 77.3317 | 25.7767 |  | -7354.7423 | -7.7813 | 2659.4001 | 9787.5761 | 871.711 | -6554.1905 | 82.0023 | 1 | 0 | 158.5672 | 2014-09-05 22:17 | 20.7833 | 17.5582 | 33.5075 | 25.1843 | 24.1059 | 135.9729 | 616.0222
32 | 9/06/2014 01:00 | 29.5875 | 0 | 1 | 69.4 | 66.6675 | 95.775 | 68.19 | 93 | 0 | 0.11667 | 77.27 | 25.7767 |  | 4223.1507 | 4.4681 | 1287.8431 | 0 | 413.2097 | -6511.4428 | 74.2211 | 1 | 0 | 23.2429 | 2014-09-05 23:17 | 20.7778 | 17.6829 | 33.7462 | 25.15 | 24.0568 | 135.7116 | 613.0159
32 | 9/06/2014 02:00 | 29.582 | 0 | 1 | 69.1 | 66.0517 | 96.375 | 68.0758 | 93.9167 | 0 | 0.058333 | 77.1842 | 25.7767 |  | 3249.3163 | 3.4378 | 2154.6178 | 0 | 698.9477 | -6688.6389 | 78.6891 | 1 | 0 | 91.9518 | 2014-09-06 00:17 | 20.6111 | 17.6119 | 33.6298 | 25.1023 | 23.9886 | 135.3486 | 611.5338
32 | 9/06/2014 03:00 | 29.5688 | 0 | 1 | 68.9225 | 66.1175 | 96.9333 | 68.06 | 94 | 0 | 0 | 77.0917 | 25.7767 |  | -7844.6359 | -8.2996 | 2729.5105 | 10396.3916 | 894.2947 | -6758.9658 | 82.1269 | 1 | 0 | 174.3562 | 2014-09-06 01:17 | 20.5125 | 17.6066 | 33.6308 | 25.0509 | 23.9153 | 134.9584 | 609.1816
32 | 9/06/2014 04:00 | 29.5614 | 0 | 1 | 69.145 | 66.9933 | 97.3583 | 68.4125 | 147.75 | 0 | 0.48333 | 76.9975 | 25.7767 |  | 4379.3672 | 4.6333 | 1165.158 | 0 | 373.7703 | -6496.9637 | 73.8273 | 1 | 0 | 21.9243 | 2014-09-06 02:17 | 20.6361 | 17.8191 | 34.0224 | 24.9986 | 23.8409 | 134.5621 | 604.4448
32 | 9/06/2014 05:00 | 29.5552 | 0 | 1 | 69.5125 | 67.8442 | 97.6583 | 68.865 | 140.4167 | 0 | 1.15 | 76.8867 | 25.7767 |  | 3128.6178 | 3.3101 | 1810.0531 | 0 | 589.7422 | -6101.2026 | 78.4607 | 1 | 0 | 80.0698 | 2014-09-06 03:17 | 20.8403 | 18.1002 | 34.5351 | 24.937 | 23.7536 | 134.097 | 598.5662
32 | 9/06/2014 06:00 | 29.5529 | 0 | 24.75 | 70.4608 | 69.5008 | 97.6667 | 69.8208 | 161 | 0 | 2.0417 | 76.7808 | 637.9728 |  | -6160.9882 | -6.5183 | 2091.946 | 8655.3961 | 691.1888 | -5229.0112 | 81.7707 | 1 | 0 | 127.9137 | 2014-09-06 04:17 | 21.3671 | 18.697 | 35.61 | 24.8782 | 23.6705 | 133.6542 | 589.4413
32 | 9/06/2014 07:00 | 29.5666 | 0 | 146.4167 | 72.8775 | 71.2967 | 96.4417 | 71.85 | 169.0833 | 0.23333 | 3.325 | 76.6642 | 3774.1351 |  | 5440.6071 | 5.7561 | 674.4379 | 0 | 219.8743 | -3132.9941 | 75.2524 | 1 | 0 | 5.6404 | 2014-09-06 05:17 | 22.7097 | 20.0372 | 37.9895 | 24.8134 | 23.5792 | 133.1674 | 572.2099
32 | 9/06/2014 08:00 | 29.553 | 0 | 642.0833 | 80.6325 | 75.065 | 85.2167 | 75.7542 | 180.4167 | 0.80833 | 4.8667 | 76.5308 | 16550.7748 |  | 6334.4958 | 6.7018 | 1013.3442 | 4929.9326 | 339.3072 | 3393.6172 | 81.0086 | 1 | 0 | 0.14143 | 2014-09-06 06:17 | 27.0181 | 22.8924 | 42.7797 | 24.7394 | 23.4752 | 132.613 | 540.0777
32 | 9/06/2014 09:00 | 29.5308 | 0 | 1053.5 | 88.5783 | 78.7058 | 70.1667 | 77.5983 | 185.25 | 1.15 | 4.9 | 76.3158 | 27155.7293 |  | -23265.8419 | -24.6151 | 1535.2296 | 37688.8874 | 529.0574 | 10145.6883 | 87.7104 | 1 | 0 | 0.75328 | 2014-09-06 07:17 | 31.4324 | 24.3146 | 44.779 | 24.6199 | 23.3083 | 131.7232 | 522.7086
32 | 9/06/2014 10:00 | 29.5086 | 0 | 1443.1667 | 94.7075 | 83.5275 | 58.6667 | 77.9942 | 168.8333 | 0.85 | 3.875 | 76.2858 | 37200.0412 |  | 26056.4777 | 27.5676 | -3483.5665 | 0 | -1136.3195 | 15241.63 | 63.0953 | 1 | 0 | 999.329 | 2014-09-06 08:17 | 34.8375 | 24.5997 | 44.8031 | 24.6032 | 23.2851 | 131.5994 | 521.8194
32 | 9/06/2014 11:00 | 29.4865 | 0 | 1122.9167 | 93.5217 | 85.0992 | 57.6583 | 76.3008 | 179.25 | 1.175 | 5.6917 | 76.4583 | 28945.0603 |  | -39117.0844 | -41.3856 | 948.5825 | 52120.7089 | 335.3962 | 14117.7787 | 90.6629 | 1 | 0 | 8.1726 | 2014-09-06 09:17 | 34.1787 | 23.3102 | 42.5455 | 24.6991 | 23.4188 | 132.3124 | 539.6785
32 | 9/06/2014 12:00 | 29.467 | 0 | 299.25 | 83.3567 | 80.3367 | 74.9917 | 74.6233 | 195.4167 | 0.175 | 2.4667 | 76.6183 | 7713.6706 |  | 8527.2676 | 9.0218 | -5295.4408 | 0 | -1646.7671 | 5575.1298 | 49.2773 | 1 | 0 | 1161.4024 | 2014-09-06 10:17 | 28.5315 | 22.0043 | 40.9139 | 24.788 | 23.5434 | 132.9766 | 553.4811
32 | 9/06/2014 13:00 | 29.4552 | 0 | 1016.6667 | 88.4192 | 83.12 | 67.975 | 76.4992 | 182.3333 | 1.85 | 6.3917 | 76.8475 | 26206.2884 |  | 21678.8804 | 22.9361 | -4231.821 | 0 | -1360.5133 | 9574.1099 | 58.2991 | 1 | 0 | 907.2187 | 2014-09-06 11:17 | 31.344 | 23.4373 | 43.1758 | 24.9153 | 23.7228 | 133.933 | 545.6323
32 | 9/06/2014 14:00 | 29.4326 | 0 | 1086.5 | 88.8625 | 83.4775 | 63.625 | 74.9583 | 183.75 | 2.7583 | 9.5417 | 77.1083 | 28006.3597 |  | 12191.4127 | 12.8984 | -382.3017 | 6037.6471 | -131.1175 | 9725.1059 | 81.2352 | 1 | 0 | 58.1759 | 2014-09-06 12:17 | 31.5903 | 22.2459 | 40.948 | 25.0602 | 23.9285 | 135.0286 | 565.6131
32 | 9/06/2014 15:00 | 29.4207 | 0 | 884.0833 | 87.7167 | 83.3675 | 64.3333 | 74.1942 | 190.8333 | 2.5667 | 10.3333 | 77.3517 | 22788.7306 |  | -57937.8695 | -61.2978 | 1835.5592 | 69085.7491 | 652.1545 | 8575.7439 | 94.1336 | 1 | 0 | 41.1771 | 2014-09-06 13:17 | 30.9537 | 21.6951 | 40.0176 | 25.1954 | 24.1218 | 136.0577 | 577.3935
32 | 9/06/2014 16:00 | 29.4135 | 0 | 488.5833 | 85.3908 | 82.9692 | 67.025 | 73.1675 | 199.5833 | 1.275 | 6.1 | 77.5775 | 12594.0548 |  | 16645.1509 | 23.0238 | -8547.4526 | 0 | -2558.171 | 6464.5582 | 32.8358 | 1 | 1440 | 2762.0332 | 2014-09-06 14:17 | 29.6616 | 20.9925 | 38.8869 | 25.3208 | 24.3024 | 137.0188 | 589.9693
32 | 9/06/2014 17:00 | 29.4446 | 0 | 54.1667 | 75.9042 | 73.115 | 75.1333 | 67.475 | 269.9167 | 3.0333 | 9.525 | 77.7975 | 1396.2367 |  | 6183.7122 | 6.5423 | -2941.9527 | 0 | -912.6572 | -1566.497 | 55.8596 | 1 | 0 | 401.7862 | 2014-09-06 15:17 | 24.3912 | 17.2744 | 32.5662 | 25.4431 | 24.4795 | 137.9607 | 633.6314
32 | 9/06/2014 18:00 | 29.4928 | 0 | 7.75 | 70.045 | 64.9725 | 85.4 | 65.4975 | 297.5 | 0.49167 | 2.8167 | 77.9825 | 199.7692 |  | 6691.1425 | 7.0792 | -438.2756 | 0 | -135.3047 | -6567.2906 | 62.4019 | 1 | 0 | 58.4173 | 2014-09-06 16:17 | 21.1361 | 16.1186 | 30.7235 | 25.5458 | 24.6293 | 138.757 | 649.4975
32 | 9/06/2014 19:00 | 29.5078 | 0 | 1.5 | 68.7908 | 63.9258 | 89.875 | 65.7408 | 332.5 | 0 | 0.20833 | 78.1225 | 38.665 |  | 5863.6491 | 6.2037 | 947.134 | 0 | 297.4936 | -7720.7895 | 69.4811 | 1 | 0 | 0.47641 | 2014-09-06 17:17 | 20.4394 | 16.251 | 31.0492 | 25.6236 | 24.7431 | 139.3622 | 651.1777
32 | 9/06/2014 20:00 | 29.5508 | 0 | 1 | 68.7283 | 63.3075 | 92.8333 | 66.6117 | 332.6667 | 0 | 0 | 78.17 | 25.7767 |  | 4407.1536 | 4.6627 | 2110.2507 | 0 | 673.512 | -7811.8008 | 75.6848 | 1 | 0 | 48.3918 | 2014-09-06 18:17 | 20.4046 | 16.7499 | 32.0063 | 25.65 | 24.7819 | 139.5681 | 646.6611
32 | 9/06/2014 21:00 | 29.5723 | 0 | 1 | 69.1742 | 62.8792 | 94.5417 | 67.585 | 332.3333 | 0 | 0 | 78.17 | 25.7767 |  | 1189.5042 | 1.2585 | 2978.2484 | 1698.5494 | 962.1335 | -7442.9293 | 80.3475 | 1 | 0 | 124.8432 | 2014-09-06 19:17 | 20.6523 | 17.3208 | 33.0693 | 25.65 | 24.7819 | 139.5681 | 640.2705
32 | 9/06/2014 22:00 | 29.5837 | 0 | 1 | 68.7525 | 62.41 | 95.35 | 67.4183 | 331.3333 | 0 | 0 | 78.1108 | 25.7767 |  | -5053.7218 | -5.3468 | 3272.8033 | 7850.0909 | 1059.7086 | -7742.8528 | 81.606 | 1 | 0 | 165.2119 | 2014-09-06 20:17 | 20.4181 | 17.2183 | 32.8998 | 25.6171 | 24.7336 | 139.3117 | 639.7485
32 | 9/06/2014 23:00 | 29.5905 | 0 | 1 | 68.2917 | 61.8125 | 95.95 | 67.135 | 331 | 0 | 0 | 78.0142 | 25.7767 |  | 4183.8034 | 4.4264 | 2463.0752 | 0 | 784.1087 | -8044.1553 | 76.2592 | 1 | 0 | 63.4812 | 2014-09-06 21:17 | 20.162 | 17.0546 | 32.6155 | 25.5634 | 24.655 | 138.8937 | 638.9446
32 | 9/07/2014 00:00 | 29.6035 | 0 | 1 | 67.7608 | 61.1117 | 96.4167 | 66.75 | 331.1667 | 0 | 0.058333 | 77.9075 | 25.7767 |  | 19.9054 | 0.02106 | 3337.2444 | 3351.2933 | 1073.8363 | -8395.1003 | 80.6856 | 1 | 0 | 167.0498 | 2014-09-06 22:17 | 19.8671 | 16.8274 | 32.2132 | 25.5042 | 24.5685 | 138.4337 | 638.5974
32 | 9/07/2014 01:00 | 29.6273 | 0 | 1 | 67.6625 | 61.2967 | 96.3667 | 66.6375 | 228.4167 | 0.44167 | 4.3417 | 77.7667 | 25.7767 |  | -78.9491 | -0.083528 | 3309.2936 | 3454.2346 | 1065.4571 | -8359.9368 | 80.7067 | 1 | 0 | 170.1504 | 2014-09-06 23:17 | 19.8125 | 16.7617 | 32.0936 | 25.4259 | 24.4546 | 137.8283 | 635.6774
32 | 9/07/2014 02:00 | 29.639 | 0 | 1 | 66.6208 | 58.6458 | 96.375 | 65.6017 | 171.9167 | 0.50833 | 3.8583 | 77.63 | 25.7767 |  | 505.7487 | 0.53508 | 3747.0044 | 3045.9477 | 1197.1929 | -9108.7114 | 80.6231 | 1 | 0 | 196.0646 | 2014-09-07 00:17 | 19.2338 | 16.1707 | 31.0231 | 25.35 | 24.3446 | 137.2431 | 638.5943
32 | 9/07/2014 03:00 | 29.651 | 0 | 1 | 65.825 | 57.4042 | 96.7417 | 64.9158 | 292.0833 | 0 | 1.6583 | 77.47 | 25.7767 |  | -1980.8909 | -2.0958 | 4049.9291 | 5661.4358 | 1291.4833 | -9634.7841 | 81.1582 | 1 | 0 | 235.1076 | 2014-09-07 01:17 | 18.7917 | 15.7902 | 30.3391 | 25.2611 | 24.2163 | 136.5606 | 638.6035
32 | 9/07/2014 04:00 | 29.6687 | 0 | 1 | 64.9517 | 55.71 | 97.3167 | 64.2133 | 309.0833 | 0 | 0.24167 | 77.3033 | 25.7767 |  | 4369.29 | 4.6227 | 3981.4585 | 0 | 1256.0282 | -10219.4626 | 79.0625 | 1 | 0 | 199.1143 | 2014-09-07 02:17 | 18.3065 | 15.4084 | 29.6548 | 25.1685 | 24.0833 | 135.8528 | 638.4625
32 | 9/07/2014 05:00 | 29.688 | 0 | 1 | 63.9492 | 53.7392 | 97.625 | 63.3017 | 309 | 0 | 0.058333 | 77.1125 | 25.7767 |  | -14464.1463 | -15.303 | 5105.6137 | 18013.0828 | 1623.3645 | -10891.0154 | 83.6851 | 1 | 0 | 389.5082 | 2014-09-07 03:17 | 17.7495 | 14.9249 | 28.7792 | 25.0625 | 23.9318 | 135.0462 | 638.8775
32 | 9/07/2014 06:00 | 29.7055 | 0 | 21.8333 | 63.09 | 51.5983 | 97.9083 | 62.5283 | 309 | 0 | 0 | 76.9167 | 562.7908 |  | 7637.7403 | 8.0807 | 2861.5477 | 0 | 865.0404 | -11439.841 | 68.3822 | 1 | 0 | 28.0071 | 2014-09-07 04:17 | 17.2722 | 14.5235 | 28.0512 | 24.9537 | 23.7772 | 134.2228 | 638.3034
32 | 9/07/2014 07:00 | 29.7325 | 0 | 378.25 | 66.7442 | 56.1267 | 93.125 | 64.6617 | 309.8333 | 0 | 1.575 | 76.7083 | 9750.0281 |  | 12819.289 | 13.5627 | 3467.2007 | 0 | 1086.8836 | -8244.1043 | 76.4628 | 1 | 0 | 94.4527 | 2014-09-07 05:17 | 19.3023 | 15.6922 | 30.0982 | 24.838 | 23.6137 | 133.3515 | 620.7591
32 | 9/07/2014 08:00 | 29.7512 | 0 | 809.6667 | 77.7867 | 61.9183 | 75.9583 | 69.5767 | 289.5833 | 0.65833 | 4.1417 | 76.3783 | 20870.5162 |  | -36262.951 | -38.3659 | 4792.1188 | 49005.381 | 1587.2093 | 1165.2201 | 90.0256 | 1 | 0 | 149.7903 | 2014-09-07 06:17 | 25.437 | 18.5876 | 34.9191 | 24.6546 | 23.3567 | 131.9813 | 583.5382
32 | 9/07/2014 09:00 | 29.7635 | 0 | 1204.9167 | 81.6792 | 63.9633 | 61.7417 | 67.2575 | 291.75 | 1.6667 | 6.2917 | 75.7675 | 31058.7478 |  | 28305.4086 | 29.9469 | -2097.7109 | 0 | -626.1122 | 4891.1663 | 51.6596 | 1 | 0 | 901.1727 | 2014-09-07 07:17 | 27.5995 | 17.1603 | 32.0059 | 24.3153 | 22.8874 | 129.477 | 585.9961
32 | 9/07/2014 10:00 | 29.7765 | 0 | 1502.8333 | 83.4433 | 66.0758 | 52.9333 | 64.4967 | 325.4167 | 1.725 | 7.2083 | 75.2675 | 38738.0496 |  | 20014.4935 | 21.1752 | 2647.8948 | 7852.8123 | 866.1728 | 6764.4817 | 81.6065 | 1 | 0 | 3.3738 | 2014-09-07 08:17 | 28.5796 | 15.5753 | 28.9554 | 24.0375 | 22.5094 | 127.4575 | 592.1945
32 | 9/07/2014 11:00 | 29.7785 | 0 | 1686 | 83.5092 | 68.0542 | 49.3167 | 62.545 | 327.3333 | 1.9417 | 7.1417 | 74.92 | 43459.4776 |  | -83588.7431 | -88.4363 | 5920.8466 | 111358.1121 | 2067.3765 | 7106.4634 | 102.7817 | 1 | 0 | 371.4311 | 2014-09-07 09:17 | 28.6162 | 14.5419 | 27.031 | 23.8444 | 22.2499 | 126.0699 | 595.422
32 | 9/07/2014 12:00 | 29.7635 | 0 | 1749.0833 | 85.6742 | 70.9358 | 44.7833 | 61.7383 | 218.75 | 0.83333 | 4.525 | 74.7083 | 45085.5563 |  | 47707.4051 | 55.8874 | -9648.3317 | 0 | -2641.7205 | 9072.8584 | 14.3455 | 0 | 1440 | 5087.7839 | 2014-09-07 10:17 | 29.819 | 14.1537 | 26.205 | 23.7269 | 22.0931 | 125.2311 | 595.345
32 | 9/07/2014 13:00 | 29.7652 | 0 | 1697.5833 | 87.3225 | 72.7442 | 42.675 | 61.8625 | 262.3333 | 1.475 | 6.1667 | 74.6567 | 43758.0574 |  | 33251.071 | 35.1794 | -428.1619 | 0 | -138.1851 | 10479.3963 | 70.2329 | 1 | 0 | 292.0555 | 2014-09-07 11:17 | 30.7347 | 14.2128 | 26.2351 | 23.6981 | 22.0549 | 125.0271 | 593.9371
32 | 9/07/2014 14:00 | 29.758 | 0 | 1582.5 | 87.5425 | 74.1342 | 42.6583 | 62.0792 | 255.25 | 1.6667 | 7.075 | 74.7658 | 40791.5915 |  | -101830.7213 | -107.7361 | 5332.7323 | 124216.2812 | 1906.648 | 10571.097 | 105.4122 | 1 | 0 | 319.3279 | 2014-09-07 12:17 | 30.8569 | 14.3066 | 26.3976 | 23.7588 | 22.1356 | 125.4585 | 595.5542
32 | 9/07/2014 15:00 | 29.7617 | 0 | 1301.1667 | 83.2633 | 74.3333 | 43.9917 | 59.0983 | 314.25 | 2.7417 | 9.6417 | 74.955 | 33539.753 |  | 42568.4394 | 50.4504 | -13069.6124 | 0 | -3448.0668 | 6874.1089 | -2.3239 | 0 | 1440 | 7325.1706 | 2014-09-07 13:17 | 28.4796 | 12.8694 | 23.933 | 23.8639 | 22.2759 | 126.2091 | 614.8839
32 | 9/07/2014 16:00 | 29.776 | 0 | 922.4167 | 78.1825 | 73.2167 | 47.5083 | 56.595 | 318.3333 | 2.8667 | 9.8667 | 75.2492 | 23776.8366 |  | 26293.3478 | 27.8182 | -4277.7218 | 0 | -1298.6593 | 2426.9672 | 48.1265 | 1 | 0 | 903.3607 | 2014-09-07 14:17 | 25.6569 | 11.7783 | 22.1107 | 24.0273 | 22.4956 | 127.384 | 632.9026
32 | 9/07/2014 17:00 | 29.7927 | 0 | 339.6667 | 72.1 | 70.6842 | 57.7417 | 56.2917 | 315.6667 | 2.0833 | 7.7917 | 75.5558 | 8755.478 |  | 9785.5335 | 10.353 | 896.8909 | 0 | 292.4652 | -2859.2708 | 75.9447 | 1 | 0 | 14.7817 | 2014-09-07 15:17 | 22.2778 | 11.686 | 22.1884 | 24.1977 | 22.7267 | 128.6187 | 639.8591
32 | 9/07/2014 18:00 | 29.8062 | 0 | 52.8333 | 67.92 | 65.8267 | 78.5083 | 60.9075 | 325.9167 | 0.3 | 1.725 | 75.6225 | 1361.8678 |  | -28311.6072 | -29.9535 | 3490.1968 | 30783.5641 | 1156.2072 | -6372.8574 | 86.2977 | 1 | 0 | 337.7406 | 2014-09-07 16:17 | 19.9556 | 13.7772 | 26.3662 | 24.2347 | 22.7772 | 128.8885 | 616.3643
32 | 9/07/2014 19:00 | 29.8283 | 0 | 2.5 | 66.3192 | 60.7075 | 90.4667 | 63.4858 | 326 | 0 | 0.15 | 75.5 | 64.4417 |  | 8028.73 | 8.4943 | -743.9077 | 0 | -222.9309 | -7595.9937 | 56.3443 | 1 | 0 | 99.4988 | 2014-09-07 17:17 | 19.0662 | 15.0215 | 28.835 | 24.1667 | 22.6845 | 128.3932 | 598.544
32 | 9/07/2014 20:00 | 29.8603 | 0 | 1 | 65.0375 | 57.135 | 93.2083 | 63.0683 | 326 | 0 | 0 | 75.29 | 25.7767 |  | 6200.1961 | 6.5598 | 1313.4181 | 0 | 399.2512 | -8482.6641 | 64.8386 | 1 | 0 | 0.039564 | 2014-09-07 18:17 | 18.3542 | 14.8021 | 28.4833 | 24.05 | 22.5263 | 127.5478 | 595.5754
32 | 9/07/2014 21:00 | 29.8859 | 0 | 1 | 64.1608 | 56.5175 | 94.8667 | 62.6975 | 326 | 0 | 0.18333 | 75.0858 | 25.7767 |  | 5150.5364 | 5.4492 | 2537.0995 | 0 | 784.6254 | -9039.074 | 71.3984 | 1 | 0 | 52.3817 | 2014-09-07 19:17 | 17.8671 | 14.6111 | 28.1627 | 23.9366 | 22.3734 | 126.7305 | 592.5893
32 | 9/07/2014 22:00 | 29.9075 | 0 | 1 | 63.4467 | 53.4008 | 96.1833 | 62.3775 | 326 | 0 | 0 | 74.8933 | 25.7767 |  | 3664.3476 | 3.8769 | 3997.5352 | 0 | 1244.9344 | -9470.688 | 76.8476 | 1 | 0 | 179.5845 | 2014-09-07 20:17 | 17.4704 | 14.4475 | 27.8856 | 23.8296 | 22.2301 | 125.964 | 589.6475
32 | 9/07/2014 23:00 | 29.9222 | 0 | 1 | 62.7092 | 52.9942 | 97 | 61.8842 | 326 | 0 | 0 | 74.7092 | 25.7767 |  | -389.889 | -0.4125 | 4727.8504 | 3541.0608 | 1487.3223 | -9928.5023 | 80.7244 | 1 | 0 | 324.5498 | 2014-09-07 21:17 | 17.0606 | 14.1971 | 27.4409 | 23.7273 | 22.0937 | 125.2344 | 587.9345
32 | 9/08/2014 00:00 | 29.9438 | 0 | 1 | 62.1292 | 52.1533 | 97.575 | 61.47 | 326 | 0 | 0 | 74.53 | 25.7767 |  | 1869.4639 | 1.9779 | 4800.8788 | 1524.743 | 1504.9422 | -10260.1418 | 80.3119 | 1 | 0 | 330.613 | 2014-09-07 22:17 | 16.7384 | 13.9921 | 27.0746 | 23.6278 | 21.9617 | 124.5281 | 585.8905
32 | 9/08/2014 01:00 | 29.9677 | 0 | 1 | 61.4667 | 50.4883 | 98.025 | 60.9392 | 326 | 0 | 0 | 74.3583 | 25.7767 |  | -8208.8197 | -8.6849 | 5421.9686 | 11192.7081 | 1701.4897 | -10666.2452 | 82.2898 | 1 | 0 | 433.6034 | 2014-09-07 23:17 | 16.3704 | 13.731 | 26.6032 | 23.5324 | 21.8359 | 123.8546 | 584.6752
32 | 9/08/2014 02:00 | 29.9853 | 0 | 1 | 60.8542 | 50.6367 | 98.3917 | 60.4358 | 324.5 | 0 | 0.3 | 74.175 | 25.7767 |  | 5349.4235 | 5.6596 | 3915.9587 | 0 | 1198.6826 | -11021.327 | 73.6049 | 1 | 0 | 162.5823 | 2014-09-08 00:17 | 16.0301 | 13.4861 | 26.1596 | 23.4306 | 21.7023 | 123.1388 | 583.039
32 | 9/08/2014 03:00 | 30.0019 | 0 | 1 | 60.3333 | 50.5558 | 98.725 | 60.0108 | 324.5 | 0 | 0.18333 | 73.9842 | 25.7767 |  | 4321.8267 | 4.5725 | 4894.6778 | 0 | 1522.8429 | -11294.3608 | 79.2646 | 1 | 0 | 358.3926 | 2014-09-08 01:17 | 15.7407 | 13.2835 | 25.7923 | 23.3245 | 21.5639 | 122.3974 | 580.7901
32 | 9/08/2014 04:00 | 30.0167 | 0 | 1 | 59.705 | 48.2325 | 99.075 | 59.4758 | 326 | 0 | 0 | 73.7775 | 25.7767 |  | -15637.3142 | -16.5442 | 6070.3707 | 18755.6922 | 1901.5623 | -11643.2374 | 83.8371 | 1 | 0 | 582.3559 | 2014-09-08 02:17 | 15.3917 | 13.0352 | 25.3409 | 23.2097 | 21.4149 | 121.5989 | 578.703
32 | 9/08/2014 05:00 | 30.0325 | 0 | 1 | 59.1575 | 47.79 | 99.3167 | 59 | 326 | 0 | 0 | 73.5692 | 25.7767 |  | 7057.0562 | 7.4663 | 3325.1307 | 0 | 991.1239 | -11923.8555 | 67.2929 | 1 | 0 | 66.1846 | 2014-09-08 03:17 | 15.0875 | 12.8138 | 24.9366 | 23.094 | 21.2656 | 120.7985 | 576.3213
32 | 9/08/2014 06:00 | 30.0577 | 0 | 31.3333 | 59.0608 | 48.5567 | 99.4333 | 58.9383 | 326 | 0 | 0.091667 | 73.355 | 807.6692 |  | 6231.1721 | 6.5925 | 4467.3816 | 0 | 1364.0372 | -11826.6389 | 74.7592 | 1 | 0 | 246.4389 | 2014-09-08 04:17 | 15.0338 | 12.7845 | 24.8843 | 22.975 | 21.1131 | 119.9803 | 571.7172
32 | 9/08/2014 07:00 | 30.089 | 0 | 386.3333 | 63.87 | 52.8275 | 95.8917 | 62.6767 | 326.1667 | 0 | 0.48333 | 73.1392 | 9958.3896 |  | 4078.0284 | 4.3145 | 4863.2179 | 6607.3537 | 1531.9775 | -7669.0785 | 81.3517 | 1 | 0 | 305.6111 | 2014-09-08 05:17 | 17.7056 | 14.6192 | 28.1941 | 22.8551 | 20.9604 | 119.1607 | 546.8907
32 | 9/08/2014 08:00 | 30.1068 | 0 | 797.25 | 77.635 | 60.7225 | 80.4083 | 71.1158 | 326.8333 | 0.11667 | 1.125 | 72.9058 | 20550.4558 |  | -17188.5325 | -18.1853 | 4252.7672 | 27696.9481 | 1386.5645 | 3912.7952 | 85.6663 | 1 | 0 | 64.5011 | 2014-09-08 06:17 | 25.3528 | 19.5783 | 36.7907 | 22.7255 | 20.7964 | 118.2799 | 489.9134
32 | 9/08/2014 09:00 | 30.1167 | 0 | 1185.4167 | 78.7483 | 64.7633 | 63.9 | 65.4617 | 182.0833 | 0.50833 | 3.3167 | 72.4733 | 30556.1026 |  | 24236.5301 | 25.6421 | 463.3335 | 0 | 145.0475 | 5191.7793 | 67.4809 | 1 | 0 | 126.9545 | 2014-09-08 07:17 | 25.9713 | 16.1397 | 30.2663 | 22.4852 | 20.4953 | 116.6622 | 519.4122
32 | 9/08/2014 10:00 | 30.1177 | 0 | 1489.3333 | 80.7025 | 67.0667 | 51.275 | 61.0583 | 26.6667 | 0.99167 | 4.7667 | 71.9292 | 38390.0644 |  | -39496.7216 | -41.7872 | 4442.4524 | 64145.7899 | 1505.4921 | 7258.8383 | 93.123 | 1 | 0 | 154.2685 | 2014-09-08 08:17 | 27.0569 | 13.8058 | 25.7961 | 22.1829 | 20.1219 | 114.6539 | 534.2134
32 | 9/08/2014 11:00 | 30.111 | 0 | 1679 | 82.7267 | 69.1817 | 49.3333 | 61.8367 | 105.9167 | 0.86667 | 4.4333 | 71.5567 | 43279.0408 |  | 37478.7285 | 39.6522 | -3042.6246 | 0 | -921.2377 | 9241.7809 | 51.3358 | 1 | 0 | 985.3892 | 2014-09-08 09:17 | 28.1815 | 14.1844 | 26.4045 | 21.9759 | 19.8697 | 113.2963 | 522.3937
32 | 9/08/2014 12:00 | 30.102 | 0 | 1755.5 | 83.935 | 70.8083 | 45.4 | 60.5742 | 57.25 | 0.86667 | 4.625 | 71.3917 | 45250.9566 |  | -23974.1897 | -25.3645 | 3440.511 | 53709.7035 | 1170.8883 | 10378.0428 | 90.988 | 1 | 0 | 49.7443 | 2014-09-08 10:17 | 28.8528 | 13.5716 | 25.2076 | 21.8843 | 19.7588 | 112.6994 | 526.0008
32 | 9/08/2014 13:00 | 30.1003 | 0 | 1709.3333 | 84.1267 | 71.23 | 43.5833 | 59.6158 | 89.8333 | 1.5417 | 4.9 | 71.38 | 44060.9334 |  | 34242.7778 | 36.2286 | -955.8833 | 0 | -303.2019 | 10546.2758 | 65.6235 | 1 | 0 | 342.3688 | 2014-09-08 11:17 | 28.9593 | 13.109 | 24.3398 | 21.8778 | 19.751 | 112.6573 | 530.9651
32 | 9/08/2014 14:00 | 30.0885 | 0 | 1542.4167 | 85.5142 | 73.6933 | 43.1167 | 60.5592 | 132.9167 | 0.71667 | 4.3083 | 71.5283 | 39758.3764 |  | -85655.0612 | -90.6224 | 4800.8994 | 106813.8843 | 1697.5554 | 11571.5315 | 101.8521 | 1 | 0 | 266.9265 | 2014-09-08 12:17 | 29.7301 | 13.5576 | 25.1086 | 21.9602 | 19.8506 | 113.1936 | 529.567
32 | 9/08/2014 15:00 | 30.0905 | 0 | 1238 | 82.6133 | 74.3708 | 44.6083 | 58.8867 | 29.4167 | 0.53333 | 3.6333 | 71.7283 | 31911.5262 |  | 36081.5253 | 43.5873 | -10765.207 | 0 | -2952.6143 | 9005.979 | 11.2297 | 0 | 1440 | 5095.6297 | 2014-09-08 13:17 | 28.1185 | 12.779 | 23.7933 | 22.0713 | 19.9855 | 113.9202 | 541.8433
32 | 9/08/2014 16:00 | 30.0802 | 0 | 883.6667 | 77.9767 | 75.1558 | 50.1833 | 57.95 | 63.9167 | 0.058333 | 2.2 | 72.0433 | 22777.9903 |  | 21863.1919 | 23.1311 | -3467.6595 | 0 | -1078.9335 | 4909.0928 | 54.817 | 1 | 0 | 536.3717 | 2014-09-08 14:17 | 25.5426 | 12.3574 | 23.2067 | 22.2463 | 20.1997 | 115.0728 | 552.2985
32 | 9/08/2014 17:00 | 30.083 | 0 | 329.25 | 71.0633 | 67.3267 | 59.1083 | 56.03 | 109.3333 | 0.93333 | 4.9333 | 72.4108 | 8486.9709 |  | 6634.7909 | 7.0196 | 1810.8857 | 0 | 588.3034 | -1114.8881 | 77.9481 | 1 | 0 | 47.3994 | 2014-09-08 15:17 | 21.7019 | 11.5497 | 21.9725 | 22.4505 | 20.4521 | 116.43 | 567.879
32 | 9/08/2014 18:00 | 30.1035 | 0 | 51.1667 | 65.5533 | 60.7067 | 72.8667 | 56.5583 | 124.4167 | 0.175 | 2.0667 | 72.6683 | 1318.9066 |  | -23128.0466 | -24.4693 | 4136.3517 | 24281.9375 | 1345.8578 | -5886.7745 | 84.9676 | 1 | 0 | 376.9143 | 2014-09-08 16:17 | 18.6407 | 11.7815 | 22.6486 | 22.5935 | 20.6306 | 117.3892 | 569.5808
32 | 9/08/2014 19:00 | 30.1148 | 0 | 2.0833 | 64.5267 | 55.2933 | 88.725 | 61.1517 | 112 | 0 | 0 | 72.8392 | 53.7014 |  | 5229.555 | 5.5328 | 887.4199 | 0 | 264.9706 | -6877.5563 | 60.4983 | 1 | 0 | 16.2276 | 2014-09-08 17:17 | 18.0704 | 13.8411 | 26.66 | 22.6884 | 20.7497 | 118.0293 | 549.3122
32 | 9/08/2014 20:00 | 30.1194 | 0 | 1 | 63.3708 | 52.4742 | 92.5083 | 61.1992 | 112 | 0 | 0 | 72.91 | 25.7767 |  | 4360.8106 | 4.6137 | 2311.387 | 0 | 695.6925 | -7892.4698 | 66.0311 | 1 | 0 | 7.0773 | 2014-09-08 18:17 | 17.4282 | 13.8586 | 26.7526 | 22.7278 | 20.7993 | 118.2956 | 550.3564
32 | 9/08/2014 21:00 | 30.1284 | 0 | 1 | 62.3708 | 51.295 | 94.1167 | 60.695 | 112 | 0 | 0 | 72.9058 | 25.7767 |  | 3887.2808 | 4.1127 | 3299.0381 | 0 | 1003.0317 | -8716.3976 | 70.6449 | 1 | 0 | 68.4594 | 2014-09-08 19:17 | 16.8727 | 13.6118 | 26.3266 | 22.7255 | 20.7964 | 118.2799 | 552.8237
32 | 9/08/2014 22:00 | 30.1315 | 0 | 1 | 61.4592 | 49.7117 | 95.125 | 60.0883 | 112 | 0 | 0 | 72.84 | 25.7767 |  | 3309.2851 | 3.5012 | 4270.1812 | 0 | 1308.0863 | -9416.2192 | 74.7576 | 1 | 0 | 176.8474 | 2014-09-08 20:17 | 16.3662 | 13.3212 | 25.8097 | 22.6889 | 20.7503 | 118.0325 | 554.4432
32 | 9/08/2014 23:00 | 30.1283 | 0 | 1 | 60.725 | 48.8417 | 95.9417 | 59.5975 | 112 | 0 | 0 | 72.7525 | 25.7767 |  | 2858.2699 | 3.024 | 5015.4453 | 0 | 1548.3695 | -9951.2551 | 78.2588 | 1 | 0 | 307.4329 | 2014-09-08 21:17 | 15.9583 | 13.0901 | 25.3977 | 22.6403 | 20.6892 | 117.7042 | 554.9471
32 | 9/09/2014 00:00 | 30.1273 | 0 | 1 | 60.0025 | 47.795 | 96.5083 | 59.0367 | 112 | 0 | 0 | 72.6283 | 25.7767 |  | -3835.7403 | -4.0582 | 5709.4752 | 6270.3434 | 1773.0545 | -10446.3013 | 81.2828 | 1 | 0 | 452.8508 | 2014-09-08 22:17 | 15.5569 | 12.8331 | 24.9336 | 22.5713 | 20.6027 | 117.2398 | 554.9451
32 | 9/09/2014 01:00 | 30.1232 | 0 | 1 | 59.31 | 46.8558 | 97.0417 | 58.5058 | 112 | 0 | 0 | 72.4858 | 25.7767 |  | 3610.2791 | 3.8196 | 5177.7008 | 0 | 1584.7446 | -10901.3576 | 77.2246 | 1 | 0 | 320.9331 | 2014-09-08 23:17 | 15.1722 | 12.5888 | 24.4915 | 22.4921 | 20.5039 | 116.7087 | 554.4097
32 | 9/09/2014 02:00 | 30.118 | 0 | 1 | 58.6358 | 45.9742 | 97.4667 | 57.9525 | 112 | 0 | 0 | 72.3192 | 25.7767 |  | -2136.0703 | -2.2599 | 5979.2478 | 5104.3669 | 1846.0955 | -11321.2505 | 81.0443 | 1 | 0 | 502.1373 | 2014-09-09 00:17 | 14.7977 | 12.3422 | 24.0431 | 22.3995 | 20.3889 | 116.0902 | 553.3874
32 | 9/09/2014 03:00 | 30.122 | 0 | 1 | 58.0542 | 45.4175 | 97.875 | 57.4942 | 112 | 0 | 0 | 72.1417 | 25.7767 |  | 3698.7886 | 3.9133 | 5688.8485 | 0 | 1742.1055 | -11655.648 | 78.7843 | 1 | 0 | 429.7388 | 2014-09-09 01:17 | 14.4745 | 12.1376 | 23.6711 | 22.3009 | 20.267 | 115.4346 | 551.6821
32 | 9/09/2014 04:00 | 30.1232 | 0 | 1 | 57.4417 | 44.6967 | 98.2083 | 56.9675 | 112 | 0 | 0 | 71.9392 | 25.7767 |  | -10196.8802 | -10.7882 | 6478.9398 | 13185.9916 | 2002.9229 | -11994.8718 | 82.6976 | 1 | 0 | 637.8621 | 2014-09-09 02:17 | 14.1343 | 11.9132 | 23.261 | 22.1884 | 20.1287 | 114.6905 | 549.6745
32 | 9/09/2014 05:00 | 30.1296 | 0 | 1 | 56.845 | 43.6967 | 98.55 | 56.4717 | 112 | 0 | 0 | 71.7475 | 25.7767 |  | 5561.3354 | 5.8839 | 4810.1045 | 0 | 1436.4856 | -12329.9588 | 71.9094 | 1 | 0 | 226.9355 | 2014-09-09 03:17 | 13.8028 | 11.6998 | 22.8707 | 22.0819 | 19.9985 | 113.9901 | 547.81
32 | 9/09/2014 06:00 | 30.1467 | 0 | 38 | 56.84 | 43.5017 | 98.6083 | 56.4842 | 112 | 0 | 0 | 71.5392 | 979.5137 |  | 4975.9541 | 5.2645 | 5846.5134 | 0 | 1775.5722 | -12161.7258 | 77.7932 | 1 | 0 | 439.0378 | 2014-09-09 04:17 | 13.8 | 11.7046 | 22.8803 | 21.9662 | 19.8579 | 113.2329 | 543.1999
32 | 9/09/2014 07:00 | 30.152 | 0 | 315.9167 | 61.9283 | 48.3375 | 95.0333 | 60.4958 | 112 | 0 | 0 | 71.3208 | 8143.2819 |  | -7320.829 | -7.7454 | 5919.6022 | 14946.4241 | 1850.6648 | -7771.1215 | 83.0577 | 1 | 0 | 446.4522 | 2014-09-09 05:17 | 16.6269 | 13.5312 | 26.1929 | 21.8449 | 19.7114 | 112.444 | 518.5412
32 | 9/09/2014 08:00 | 30.1477 | 0 | 788.5 | 78.4742 | 56.7508 | 81.9833 | 72.5192 | 134.3333 | 0.11667 | 1.7083 | 71.0933 | 20324.9099 |  | 9623.4482 | 10.1815 | 3164.6346 | 0 | 990.4858 | 6106.7184 | 75.3124 | 1 | 0 | 9.997 | 2014-09-09 06:17 | 25.819 | 20.5214 | 38.5028 | 21.7185 | 19.5598 | 111.627 | 439.6228
32 | 9/09/2014 09:00 | 30.138 | 0 | 1187.1667 | 82.4158 | 62.1808 | 67.7 | 70.6408 | 110.9167 | 0.175 | 2.8167 | 70.7683 | 30601.2118 |  | -11613.718 | -12.2872 | 3974.7439 | 26854.4595 | 1300.5259 | 9636.8525 | 85.4939 | 1 | 0 | 9.4745 | 2014-09-09 07:17 | 28.0088 | 19.2707 | 35.8932 | 21.538 | 19.345 | 110.4687 | 448.3479
32 | 9/09/2014 10:00 | 30.122 | 0 | 1496.3333 | 83.7675 | 65.73 | 54.3583 | 65.5575 | 28.4167 | 1.175 | 5.225 | 70.4983 | 38570.5012 |  | 25432.578 | 26.9075 | 1274.7305 | 0 | 406.7461 | 10978.5793 | 73.2067 | 1 | 0 | 111.531 | 2014-09-09 08:17 | 28.7597 | 16.1623 | 30.0288 | 21.388 | 19.1681 | 109.5143 | 477.8673
32 | 9/09/2014 11:00 | 30.0943 | 0 | 1690.1667 | 81.86 | 67.6542 | 46.75 | 59.5208 | 72.8333 | 0.775 | 4.0833 | 70.28 | 43566.8804 |  | -72290.4586 | -76.4828 | 5534.2401 | 98318.9331 | 1915.8751 | 9581.0047 | 100.1142 | 1 | 0 | 333.214 | 2014-09-09 09:17 | 27.7 | 13.07 | 24.3689 | 21.2667 | 19.0261 | 108.7478 | 507.286
32 | 9/09/2014 12:00 | 30.07 | 0 | 1763.5 | 81.99 | 69.6642 | 39.9083 | 55.1967 | 84.0833 | 1.6417 | 6.0917 | 70.0917 | 45457.1701 |  | 45135.143 | 53.166 | -7848.3215 | 0 | -2198.3128 | 9844.3858 | 23.6314 | 0 | 1440 | 3405.7264 | 2014-09-09 10:17 | 27.7722 | 11.2043 | 20.8854 | 21.162 | 18.9044 | 108.0902 | 524.2756
32 | 9/09/2014 13:00 | 30.0596 | 0 | 1722.8333 | 82.3925 | 70.0658 | 39.0333 | 54.9758 | 96.25 | 1.9417 | 6.9583 | 70.0667 | 44408.9185 |  | 32163.6545 | 34.0289 | 1147.6881 | 0 | 374.5 | 10198.0887 | 76.7974 | 1 | 0 | 31.3055 | 2014-09-09 11:17 | 27.9958 | 11.1024 | 20.68 | 21.1481 | 18.8882 | 108.0032 | 524.9872
32 | 9/09/2014 14:00 | 30.0388 | 0 | 1273.1667 | 80.9658 | 70.5133 | 41.0167 | 55.0033 | 109.1667 | 1.3667 | 5.925 | 70.1983 | 32818.0061 |  | -136641.9359 | -144.5661 | 6873.1232 | 150680.2852 | 2470.7622 | 8908.7624 | 110.8263 | 1 | 0 | 891.6457 | 2014-09-09 12:17 | 27.2032 | 11.1389 | 20.8027 | 21.2213 | 18.9732 | 108.4622 | 527.009
32 | 9/09/2014 15:00 | 30.026 | 0 | 808 | 75.8933 | 68.5558 | 48.175 | 54.895 | 112.8333 | 0.9 | 4.9917 | 70.4408 | 20827.5551 |  | 37350.269 | 44.9296 | -17440.8246 | 0 | -4124.8408 | 4511.2632 | -33.7399 | 0 | 1440 | 12019.4356 | 2014-09-09 13:17 | 24.3852 | 11.0722 | 20.8742 | 21.356 | 19.1306 | 109.312 | 531.6884
32 | 9/09/2014 16:00 | 30.0173 | 0 | 689.3333 | 72.5342 | 67.18 | 52.55 | 54.2142 | 111.6667 | 1.1417 | 5.8333 | 70.7175 | 17768.7227 |  | 27831.7495 | 34.8591 | -9546.0095 | 0 | -2560.0409 | 1503.0649 | 11.1898 | 0 | 1440 | 3763.1337 | 2014-09-09 14:17 | 22.519 | 10.7924 | 20.475 | 21.5097 | 19.3116 | 110.2885 | 539.9588
32 | 9/09/2014 17:00 | 30.0026 | 0 | 344.9167 | 69.1142 | 65.3625 | 60.1667 | 54.6433 | 93.0833 | 0.80833 | 4.0083 | 70.9867 | 8890.8055 |  | 14161.4755 | 14.9827 | -3292.8585 | 0 | -971.0808 | -1549.26 | 46.0489 | 1 | 0 | 532.0068 | 2014-09-09 15:17 | 20.619 | 11.0004 | 21.0046 | 21.6593 | 19.4891 | 111.2457 | 542.5294
32 | 9/09/2014 18:00 | 29.9971 | 0 | 59.0833 | 66.5283 | 60.1725 | 81.8833 | 60.8217 | 102.1667 | 0 | 0.81667 | 71.2542 | 1522.972 |  | 4725.5247 | 4.9996 | 146.4761 | 0 | 44.4245 | -3910.0373 | 61.0316 | 1 | 0 | 30.2138 | 2014-09-09 16:17 | 19.1824 | 13.6952 | 26.2786 | 21.8079 | 19.6669 | 112.204 | 516.5839
32 | 9/09/2014 19:00 | 29.9943 | 0 | 1.9167 | 64 | 54.1258 | 90.075 | 61.0658 | 101 | 0 | 0.26667 | 71.4067 | 49.4053 |  | 3015.8996 | 3.1908 | 2029.7956 | 0 | 613.8366 | -6128.0922 | 66.0312 | 1 | 0 | 4.1258 | 2014-09-09 17:17 | 17.7778 | 13.7952 | 26.5982 | 21.8926 | 19.7689 | 112.7536 | 517.9658
32 | 9/09/2014 20:00 | 29.997 | 0 | 1 | 62.1725 | 50.0933 | 92.8083 | 60.1 | 101 | 0 | 0 | 71.4775 | 25.7767 |  | 2954.7307 | 3.1261 | 3261.3264 | 0 | 984.0772 | -7698.7262 | 69.222 | 1 | 0 | 49.6954 | 2014-09-09 18:17 | 16.7625 | 13.3289 | 25.7893 | 21.9319 | 19.8164 | 113.0096 | 524.3686
32 | 9/09/2014 21:00 | 29.991 | 0 | 1 | 60.8975 | 48.7308 | 94.1833 | 59.2467 | 101 | 0 | 0 | 71.49 | 25.7767 |  | 3012.8119 | 3.1875 | 4026.6038 | 0 | 1221.411 | -8763.9717 | 72.3481 | 1 | 0 | 131.1157 | 2014-09-09 19:17 | 16.0542 | 12.9292 | 25.0772 | 21.9389 | 19.8248 | 113.0548 | 528.9217
32 | 9/09/2014 22:00 | 29.984 | 0 | 1 | 60.0133 | 48.0875 | 95.1333 | 58.6508 | 101 | 0 | 0 | 71.4608 | 25.7767 |  | 2855.9476 | 3.0216 | 4679.7442 | 0 | 1430.23 | -9471.3775 | 75.5356 | 1 | 0 | 240.941 | 2014-09-09 20:17 | 15.563 | 12.6551 | 24.5873 | 21.9227 | 19.8052 | 112.9493 | 531.2324
32 | 9/09/2014 23:00 | 29.9672 | 0 | 1 | 59.4425 | 48.0917 | 95.8917 | 58.3008 | 101 | 0 | 0 | 71.4058 | 25.7767 |  | 2596.4735 | 2.747 | 5194.1942 | 0 | 1601.5697 | -9898.1652 | 78.5572 | 1 | 0 | 365.371 | 2014-09-09 21:17 | 15.2458 | 12.4987 | 24.31 | 21.8921 | 19.7683 | 112.7506 | 531.7044
32 | 9/10/2014 00:00 | 29.9572 | 0 | 1 | 59.1425 | 48.0783 | 96.425 | 58.1617 | 101 | 0 | 0 | 71.3042 | 25.7767 |  | -4242.7831 | -4.4888 | 5664.8235 | 6375.1309 | 1760.6945 | -10062.2613 | 81.3042 | 1 | 0 | 491.1422 | 2014-09-09 22:17 | 15.0792 | 12.434 | 24.1983 | 21.8356 | 19.7003 | 112.384 | 530.1722
32 | 9/10/2014 01:00 | 29.9432 | 0 | 1 | 59.8367 | 49.31 | 96.7583 | 58.9467 | 101 | 0 | 0 | 71.185 | 25.7767 |  | 2758.4076 | 2.9184 | 4689.5115 | 0 | 1443.5603 | -9389.3295 | 76.8154 | 1 | 0 | 288.2773 | 2014-09-09 23:17 | 15.4648 | 12.7904 | 24.8586 | 21.7694 | 19.6208 | 111.9556 | 523.6268
32 | 9/10/2014 02:00 | 29.9302 | 0 | 1 | 60.4367 | 50.7592 | 97.05 | 59.6267 | 101 | 0 | 0 | 71.045 | 25.7767 |  | 1805.8238 | 1.9105 | 4940.0029 | 0 | 1539.9235 | -8777.0718 | 79.7338 | 1 | 0 | 372.3782 | 2014-09-10 00:17 | 15.7981 | 13.1062 | 25.443 | 21.6917 | 19.5278 | 111.4541 | 517.0983
32 | 9/10/2014 03:00 | 29.9228 | 0 | 1 | 60.3683 | 50.3375 | 97.4333 | 59.6658 | 101 | 0 | 0 | 70.8858 | 25.7767 |  | -6832.053 | -7.2283 | 5337.632 | 8037.5065 | 1671.1763 | -8701.9186 | 81.6443 | 1 | 0 | 452.6675 | 2014-09-10 01:17 | 15.7602 | 13.126 | 25.4848 | 21.6032 | 19.4224 | 110.8863 | 513.4335
32 | 9/10/2014 04:00 | 29.92 | 0 | 1 | 60.7083 | 51.4358 | 97.7 | 60.09 | 101 | 0 | 0 | 70.7292 | 25.7767 |  | 2686.0006 | 2.8418 | 3917.9959 | 0 | 1204.8682 | -8290.9889 | 74.4161 | 1 | 0 | 187.9017 | 2014-09-10 02:17 | 15.9491 | 13.3221 | 25.8486 | 21.5162 | 19.3193 | 110.3298 | 507.9009
32 | 9/10/2014 05:00 | 29.9262 | 0 | 1 | 60.8342 | 51.6542 | 97.9417 | 60.285 | 101 | 0 | 0.20833 | 70.565 | 25.7767 |  | 1853.7827 | 1.9613 | 4365.2764 | 0 | 1354.4015 | -8051.0501 | 77.2578 | 1 | 0 | 269.7366 | 2014-09-10 03:17 | 16.019 | 13.4149 | 26.0224 | 21.425 | 19.2117 | 109.7493 | 503.3662
32 | 9/10/2014 06:00 | 29.9265 | 0 | 31 | 60.8917 | 51.6458 | 98.15 | 60.4042 | 101 | 0 | 0.11667 | 70.4025 | 799.077 |  | 2000.8281 | 2.1169 | 4701.0854 | 0 | 1466.8999 | -7869.0275 | 79.2191 | 1 | 0 | 335.8953 | 2014-09-10 04:17 | 16.0509 | 13.4709 | 26.1282 | 21.3347 | 19.1057 | 109.1773 | 499.2912
32 | 9/10/2014 07:00 | 29.9183 | 0 | 205.4167 | 62.92 | 54.0858 | 95.65 | 61.6917 | 61.5 | 0 | 1.0583 | 70.2492 | 5294.9591 |  | -1775.3311 | -1.8783 | 4645.9921 | 6530.3111 | 1468.6395 | -6063.9707 | 81.336 | 1 | 0 | 339.1481 | 2014-09-10 05:17 | 17.1778 | 14.1039 | 27.2496 | 21.2495 | 19.0061 | 108.6399 | 489.3182
32 | 9/10/2014 08:00 | 29.9095 | 0 | 314.0833 | 64.92 | 57.25 | 93.0583 | 62.8992 | 28.75 | 0 | 0.79167 | 70.1133 | 8096.0247 |  | 6925.5979 | 7.3272 | 3786.2828 | 0 | 1200.992 | -4296.8352 | 79.4577 | 1 | 0 | 211.3444 | 2014-09-10 06:17 | 18.2889 | 14.7179 | 28.3276 | 21.1741 | 18.9183 | 108.1657 | 479.987
32 | 9/10/2014 09:00 | 29.901 | 0 | 325.8333 | 68.0042 | 58.3008 | 91.025 | 65.33 | 277.6667 | 0.23333 | 2.6667 | 69.99 | 8398.9006 |  | -30020.6963 | -31.7617 | 4856.3722 | 33165.0053 | 1577.8249 | -1643.0292 | 86.7849 | 1 | 0 | 352.7166 | 2014-09-10 07:17 | 20.0023 | 16.02 | 30.6536 | 21.1056 | 18.8389 | 107.7367 | 463.4238
32 | 9/10/2014 10:00 | 29.8975 | 0 | 733.1667 | 71.3033 | 60.9567 | 84.6833 | 66.4708 | 245.5 | 0.23333 | 2.2667 | 69.875 | 18898.6004 |  | 18576.0665 | 19.6533 | -1011.6131 | 0 | -302.2201 | 1181.7676 | 55.0233 | 1 | 0 | 265.0411 | 2014-09-10 08:17 | 21.8352 | 16.6824 | 31.7226 | 21.0417 | 18.7651 | 107.338 | 454.5997
32 | 9/10/2014 11:00 | 29.8833 | 0 | 1517.3333 | 78.2767 | 66.0517 | 65.05 | 65.5583 | 145.1667 | 0.325 | 2.7583 | 69.6408 | 39111.8114 |  | 29566.7151 | 31.2814 | 1470.4992 | 0 | 471.6088 | 7145.0743 | 74.6766 | 1 | 0 | 12.9606 | 2014-09-10 09:17 | 25.7093 | 16.1773 | 30.3635 | 20.9116 | 18.6156 | 106.5301 | 457.914
32 | 9/10/2014 12:00 | 29.858 | 0 | 1258.9167 | 78.465 | 67.5975 | 61.2667 | 63.9667 | 159.75 | 0.325 | 3.0417 | 69.4008 | 32450.6884 |  | -111236.5623 | -117.6874 | 6540.2348 | 126883.6828 | 2301.2891 | 7499.4666 | 105.9579 | 1 | 0 | 755.8621 | 2014-09-10 10:17 | 25.8139 | 15.3311 | 28.7652 | 20.7782 | 18.4635 | 105.7075 | 462.5773
32 | 9/10/2014 13:00 | 29.839 | 0 | 1118.8333 | 80.5925 | 69.4258 | 55.8583 | 63.32 | 167 | 0.625 | 3.725 | 69.3167 | 28839.8056 |  | 36379.2343 | 43.9023 | -13836.514 | 0 | -3497.6681 | 9329.3448 | -11.7295 | 0 | 1440 | 8523.3492 | 2014-09-10 11:17 | 26.9958 | 14.9861 | 28.0071 | 20.7315 | 18.4104 | 105.4203 | 465.4087
32 | 9/10/2014 14:00 | 29.8211 | 0 | 1223.5833 | 80.765 | 71.1767 | 53.5917 | 62.35 | 140.3333 | 0.84167 | 4.1167 | 69.3517 | 31539.9125 |  | 30192.1721 | 37.3564 | -6649.9343 | 0 | -1917.5343 | 9443.1088 | 32.1728 | 1 | 1440 | 2361.2019 | 2014-09-10 12:17 | 27.0917 | 14.459 | 27.0134 | 20.7509 | 18.4325 | 105.5397 | 472.1002
32 | 9/10/2014 15:00 | 29.8097 | 0 | 954.5833 | 78.22 | 71.4225 | 57.5 | 61.99 | 132.9167 | 0.45 | 3.675 | 69.445 | 24605.9863 |  | 17296.798 | 18.2999 | -322.7929 | 0 | -103.583 | 7260.2173 | 69.5292 | 1 | 0 | 75.5296 | 2014-09-10 13:17 | 25.6778 | 14.2731 | 26.7921 | 20.8028 | 18.4914 | 105.8585 | 475.347
32 | 9/10/2014 16:00 | 29.7948 | 0 | 762.4167 | 75.3908 | 71.8567 | 62.0333 | 61.4225 | 93.5833 | 0.45 | 3.0667 | 69.6267 | 19652.5682 |  | -27511.1313 | -29.1066 | 2723.2082 | 38269.0272 | 921.2341 | 4769.1285 | 87.8291 | 1 | 0 | 154.7105 | 2014-09-10 14:17 | 24.106 | 14.0208 | 26.4579 | 20.9037 | 18.6066 | 106.4814 | 481.1016
32 | 9/10/2014 17:00 | 29.7905 | 0 | 271.75 | 71.0142 | 68.615 | 72.4833 | 61.7242 | 125 | 0.058333 | 1.6167 | 69.8625 | 7004.812 |  | 7775.9169 | 8.2269 | -1686.6081 | 0 | -520.679 | 952.8604 | 58.7225 | 1 | 0 | 151.0842 | 2014-09-10 15:17 | 21.6745 | 14.1396 | 26.9019 | 21.0347 | 18.7571 | 107.2948 | 483.3218
32 | 9/10/2014 18:00 | 29.784 | 0 | 56 | 67.0783 | 63.8925 | 81.3917 | 61.2108 | 139.1667 | 0 | 1.4917 | 70.0692 | 1443.4939 |  | 2744.8668 | 2.904 | 521.1832 | 0 | 162.5056 | -2474.5413 | 66.9494 | 1 | 0 | 0.016625 | 2014-09-10 16:17 | 19.488 | 13.8745 | 26.5948 | 21.1495 | 18.8899 | 108.0119 | 489.4797
32 | 9/10/2014 19:00 | 29.7875 | 0 | 1.25 | 63.1017 | 59.5733 | 87.8417 | 59.47 | 166 | 0 | 0.058333 | 70.2325 | 32.2208 |  | 3133.632 | 3.3154 | 1752.6997 | 0 | 544.3343 | -5899.8746 | 69.8534 | 1 | 0 | 45.5865 | 2014-09-10 17:17 | 17.2787 | 13.0356 | 25.1768 | 21.2403 | 18.9953 | 108.5816 | 501.4295
32 | 9/10/2014 20:00 | 29.79 | 0 | 1 | 62.46 | 57.77 | 92.05 | 60.155 | 153.25 | 0 | 0.34167 | 70.33 | 25.7767 |  | 2593.2275 | 2.7436 | 2625.4071 | 0 | 819.0012 | -6511.4428 | 73.1688 | 1 | 0 | 114.6785 | 2014-09-10 18:17 | 16.9222 | 13.3548 | 25.8252 | 21.2944 | 19.0586 | 108.9229 | 499.5836
32 | 9/10/2014 21:00 | 29.78 | 0 | 1 | 63.4875 | 58.2925 | 93.85 | 61.725 | 137.3333 | 0.44167 | 3.3583 | 70.4 | 25.7767 |  | 1302.4258 | 1.378 | 3004.0944 | 0 | 945.9693 | -5719.231 | 75.9124 | 1 | 0 | 154.3786 | 2014-09-10 19:17 | 17.4931 | 14.1173 | 27.246 | 21.3333 | 19.1041 | 109.1685 | 492.5182
32 | 9/10/2014 22:00 | 29.7732 | 0 | 1 | 63.6475 | 57.5875 | 94.85 | 62.1808 | 116.25 | 0 | 1.75 | 70.41 | 25.7767 |  | 711.6711 | 0.75294 | 3359.2265 | 0 | 1059.9011 | -5595.1247 | 77.2904 | 1 | 0 | 186.128 | 2014-09-10 20:17 | 17.5819 | 14.3481 | 27.6829 | 21.3389 | 19.1106 | 109.2036 | 490.1027
32 | 9/10/2014 23:00 | 29.763 | 0 | 1 | 63.635 | 57.4483 | 95.6333 | 62.4033 | 134 | 0.058333 | 1.725 | 70.3975 | 25.7767 |  | 511.1775 | 0.54082 | 3511.326 | 0 | 1109.8641 | -5595.1247 | 78.0433 | 1 | 0 | 207.5996 | 2014-09-10 21:17 | 17.575 | 14.4602 | 27.8999 | 21.3319 | 19.1024 | 109.1597 | 488.5338
32 | 9/11/2014 00:00 | 29.7505 | 0 | 1 | 63.4967 | 57.1758 | 96.2167 | 62.4425 | 179.1667 | 0 | 1.625 | 70.355 | 25.7767 |  | 408.2017 | 0.43187 | 3649.9927 | 0 | 1154.6103 | -5674.4149 | 78.5841 | 1 | 0 | 227.6318 | 2014-09-10 22:17 | 17.4981 | 14.4779 | 27.9416 | 21.3083 | 19.0748 | 109.0106 | 487.3869
32 | 9/11/2014 01:00 | 29.7327 | 0 | 1 | 63.4467 | 57.2267 | 96.725 | 62.5417 | 189.25 | 0 | 1.0583 | 70.3025 | 25.7767 |  | 320.6996 | 0.3393 | 3714.9579 | 0 | 1176.7924 | -5672.3464 | 79.016 | 1 | 0 | 242.4046 | 2014-09-10 23:17 | 17.4704 | 14.5289 | 28.0426 | 21.2792 | 19.0407 | 108.8266 | 485.6731
32 | 9/11/2014 02:00 | 29.7142 | 0 | 1 | 63.4508 | 57.3708 | 97.1 | 62.6508 | 154.8333 | 0 | 0.425 | 70.2367 | 25.7767 |  | 219.3965 | 0.23212 | 3748.2267 | 0 | 1188.9726 | -5614.4302 | 79.3553 | 1 | 0 | 252.9524 | 2014-09-11 00:17 | 17.4727 | 14.5874 | 28.1552 | 21.2426 | 18.998 | 108.5962 | 483.6111
32 | 9/11/2014 03:00 | 29.7088 | 0 | 1 | 63.4833 | 57.4617 | 97.4833 | 62.8008 | 122.6667 | 0 | 0.60833 | 70.18 | 25.7767 |  | 114.8293 | 0.12149 | 3772.3152 | 0 | 1197.7188 | -5540.6559 | 79.5874 | 1 | 0 | 259.342 | 2014-09-11 01:17 | 17.4907 | 14.6617 | 28.2969 | 21.2111 | 18.9614 | 108.3982 | 481.5692
32 | 9/11/2014 04:00 | 29.6998 | 0 | 1 | 63.435 | 57.385 | 97.7833 | 62.8325 | 96.5 | 0.058333 | 1.7 | 70.1117 | 25.7767 |  | 55.2901 | 0.058497 | 3806.0995 | 0 | 1208.6088 | -5524.1084 | 79.7089 | 1 | 0 | 264.8405 | 2014-09-11 02:17 | 17.4639 | 14.6819 | 28.3384 | 21.1731 | 18.9173 | 108.1599 | 479.8866
32 | 9/11/2014 05:00 | 29.6843 | 0 | 1 | 63.3358 | 57.6517 | 98.0833 | 62.8242 | 103.25 | 0.20833 | 3.0333 | 70.0533 | 25.7767 |  | 135.9221 | 0.1438 | 3770.6077 | 0 | 1198.4348 | -5557.8928 | 79.7674 | 1 | 0 | 269.9969 | 2014-09-11 03:17 | 17.4088 | 14.6757 | 28.3319 | 21.1407 | 18.8797 | 107.9568 | 478.7049
32 | 9/11/2014 06:00 | 29.675 | 0 | 7.8333 | 63.5342 | 58.4 | 98.225 | 63.0708 | 125 | 0.40833 | 3.7333 | 69.9808 | 201.9173 |  | 223.7695 | 0.23675 | 3667.539 | 0 | 1168.6037 | -5333.8121 | 79.9112 | 1 | 0 | 268.2079 | 2014-09-11 04:17 | 17.519 | 14.7996 | 28.5603 | 21.1005 | 18.833 | 107.7049 | 475.8172
32 | 9/11/2014 07:00 | 29.6547 | 0 | 52.25 | 64.13 | 58.9875 | 98.1333 | 63.6325 | 119.3333 | 0.9 | 4.5333 | 69.9225 | 1346.8314 |  | 184.8326 | 0.19555 | 3607.7376 | 723.2687 | 1152.2238 | -4792.5708 | 80.148 | 1 | 0 | 256.5753 | 2014-09-11 05:17 | 17.85 | 15.0979 | 29.1028 | 21.0681 | 18.7956 | 107.5025 | 471.3394
32 | 9/11/2014 08:00 | 29.6342 | 0 | 159 | 66.3167 | 60.3842 | 97.1417 | 65.5233 | 117.3333 | 1.1417 | 5.0167 | 69.84 | 4098.4917 |  | 381.379 | 0.4035 | 3402.9544 | 1679.1339 | 1091.6862 | -2915.1186 | 80.3435 | 1 | 0 | 196.7526 | 2014-09-11 06:17 | 19.0648 | 16.1284 | 30.96 | 21.0222 | 18.7427 | 107.2169 | 458.4568
32 | 9/11/2014 09:00 | 29.6058 | 0 | 296.0833 | 70.0833 | 62.5908 | 95.8417 | 68.89 | 116.1667 | 1.325 | 6.5333 | 69.78 | 7632.0445 |  | -802.0402 | -0.84855 | 3095.5242 | 3651.4422 | 1000.3556 | 250.9705 | 80.747 | 1 | 0 | 113.7141 | 2014-09-11 07:17 | 21.1574 | 18.1131 | 34.5226 | 20.9889 | 18.7044 | 107.0096 | 435.7923
32 | 9/11/2014 10:00 | 29.5828 | 0 | 369.1667 | 73.0308 | 65.075 | 92.1917 | 70.6767 | 119.4167 | 1.975 | 8.05 | 69.7225 | 9515.89 |  | 3008.1574 | 3.1826 | 2527.3148 | 0 | 820.4305 | 2737.2329 | 79.8985 | 1 | 0 | 47.1643 | 2014-09-11 08:17 | 22.7949 | 19.2534 | 36.4929 | 20.9569 | 18.6677 | 106.8113 | 422.7544
32 | 9/11/2014 11:00 | 29.5598 | 0 | 239.9167 | 70.0842 | 65.1917 | 90.4583 | 67.2058 | 138.3333 | 1.85 | 7.9083 | 69.6567 | 6184.2544 |  | -13724.2415 | -14.5201 | 3050.04 | 15060.4153 | 999.4483 | 353.7029 | 83.0811 | 1 | 0 | 168.9195 | 2014-09-11 09:17 | 21.1579 | 17.0962 | 32.5843 | 20.9204 | 18.6257 | 106.5846 | 444.8895
32 | 9/11/2014 12:00 | 29.5345 | 0 | 169.6667 | 68.0617 | 63.215 | 91.2333 | 65.4492 | 126.9167 | 1.5417 | 6.6083 | 69.64 | 4373.4429 |  | 4027.5266 | 4.2611 | 911.4497 | 0 | 284.9554 | -1305.8738 | 68.5609 | 1 | 0 | 0.24926 | 2014-09-11 10:17 | 20.0343 | 16.0885 | 30.7812 | 20.9111 | 18.6151 | 106.5273 | 455.385
32 | 9/11/2014 13:00 | 29.5132 | 0 | 67.4167 | 65.67 | 61.6775 | 93.8083 | 63.8792 | 118.5833 | 1.3917 | 7.125 | 69.6883 | 1737.7776 |  | 2098.1757 | 2.2199 | 1900.0763 | 0 | 598.723 | -3324.6693 | 72.822 | 1 | 0 | 51.1514 | 2014-09-11 11:17 | 18.7056 | 15.2292 | 29.2698 | 20.938 | 18.6459 | 106.6936 | 465.4719
32 | 9/11/2014 14:00 | 29.5001 | 0 | 85.75 | 64.7533 | 61.4967 | 94.675 | 63.2317 | 139.8333 | 1.85 | 7.9917 | 69.73 | 2210.3501 |  | 2816.5805 | 2.9799 | 2309.3796 | 0 | 731.9694 | -4117.5705 | 75.0419 | 1 | 0 | 105.8541 | 2014-09-11 12:17 | 18.1963 | 14.8867 | 28.6616 | 20.9611 | 18.6724 | 106.8371 | 469.9912
32 | 9/11/2014 15:00 | 29.4782 | 0 | 95.9167 | 64.9175 | 61.5642 | 94.8083 | 63.4325 | 143.5833 | 1.8167 | 7.9083 | 69.735 | 2472.4129 |  | 2286.2981 | 2.4189 | 2805.9305 | 0 | 897.1494 | -3985.88 | 78.0218 | 1 | 0 | 171.7225 | 2014-09-11 13:17 | 18.2875 | 14.9933 | 28.8579 | 20.9639 | 18.6756 | 106.8544 | 468.9149
32 | 9/11/2014 16:00 | 29.461 | 0 | 64.9167 | 64.9142 | 61.8308 | 95.3583 | 63.5917 | 126.5 | 1.025 | 5.7917 | 69.7575 | 1673.336 |  | -1137.0207 | -1.203 | 3172.8715 | 2154.0629 | 1022.2819 | -4007.2538 | 80.4407 | 1 | 0 | 241.0726 | 2014-09-11 14:17 | 18.2856 | 15.0786 | 29.0221 | 20.9764 | 18.69 | 106.932 | 468.3942
32 | 9/11/2014 17:00 | 29.4552 | 0 | 48.8333 | 64.7367 | 62.3425 | 96.15 | 63.6558 | 136.9167 | 0.8 | 4.7667 | 69.7575 | 1258.7611 |  | 1138.1324 | 1.2041 | 2880.5377 | 0 | 926.231 | -4154.1129 | 79.2377 | 1 | 0 | 210.2806 | 2014-09-11 15:17 | 18.187 | 15.1099 | 29.0922 | 20.9764 | 18.69 | 106.932 | 467.973
32 | 9/11/2014 18:00 | 29.4552 | 0 | 22.3333 | 64.965 | 62.8892 | 96.575 | 64.0092 | 138.25 | 0.175 | 2.4833 | 69.73 | 575.6791 |  | -2066.6915 | -2.1865 | 2992.6323 | 2159.812 | 967.0677 | -3942.4428 | 80.4419 | 1 | 0 | 239.5331 | 2014-09-11 16:17 | 18.3139 | 15.2981 | 29.4417 | 20.9611 | 18.6724 | 106.8371 | 465.3014
32 | 9/11/2014 19:00 | 29.4587 | 0 | 1 | 65.06 | 63.21 | 97.6083 | 64.4083 | 204 | 0 | 1.5167 | 69.73 | 25.7767 |  | 37.1298 | 0.039283 | 2565.1389 | 0 | 824.5038 | -3863.8421 | 78.2553 | 1 | 0 | 174.1163 | 2014-09-11 17:17 | 18.3667 | 15.5131 | 29.8501 | 20.9611 | 18.6724 | 106.8371 | 462.8463
32 | 9/11/2014 20:00 | 29.4758 | 0 | 1 | 65.3583 | 63.5208 | 98.2917 | 64.905 | 293.3333 | 0 | 0.175 | 69.7 | 25.7767 |  | -170.4799 | -0.18037 | 2518.8412 | 0 | 810.4188 | -3592.1873 | 78.2946 | 1 | 0 | 167.3469 | 2014-09-11 18:17 | 18.5324 | 15.7849 | 30.3559 | 20.9444 | 18.6533 | 106.7338 | 459.1839
32 | 9/11/2014 21:00 | 29.501 | 0 | 1 | 65.3292 | 63.8867 | 98.7583 | 65.0108 | 293.4167 | 0.058333 | 1.6167 | 69.6608 | 25.7767 |  | -54.5651 | -0.057729 | 2425.7173 | 0 | 780.8553 | -3583.9135 | 78.1142 | 1 | 0 | 163.4578 | 2014-09-11 19:17 | 18.5162 | 15.8437 | 30.4707 | 20.9227 | 18.6284 | 106.5989 | 457.6828
32 | 9/11/2014 22:00 | 29.5358 | 0 | 1 | 64.5542 | 63.0567 | 99.1167 | 64.3442 | 272.25 | 1.3333 | 6.275 | 69.6267 | 25.7767 |  | 383.1097 | 0.40533 | 2557.3849 | 0 | 821.1918 | -4196.8607 | 78.0565 | 1 | 0 | 182.313 | 2014-09-11 20:17 | 18.0856 | 15.4771 | 29.8096 | 20.9037 | 18.6066 | 106.4814 | 460.951
32 | 9/11/2014 23:00 | 29.5598 | 0 | 1 | 62.805 | 59.8333 | 99.4833 | 62.695 | 323.75 | 1.3583 | 6.8583 | 69.5917 | 25.7767 |  | 983.2939 | 1.0403 | 3176.0506 | 0 | 1011.8478 | -5615.1196 | 78.4618 | 1 | 0 | 245.1362 | 2014-09-11 21:17 | 17.1139 | 14.6098 | 28.2334 | 20.8843 | 18.5844 | 106.3612 | 469.7041
32 | 9/12/2014 00:00 | 29.5787 | 0 | 1 | 61.5442 | 57.1642 | 99.75 | 61.5117 | 203.25 | 0.058333 | 1.95 | 69.5542 | 25.7767 |  | 1161.1602 | 1.2285 | 3808.4962 | 0 | 1207.9023 | -6627.2753 | 79.5021 | 1 | 0 | 322.4889 | 2014-09-11 22:17 | 16.4134 | 14.011 | 27.1418 | 20.8634 | 18.5606 | 106.2324 | 475.4932
32 | 9/12/2014 01:00 | 29.589 | 0 | 1 | 60.5967 | 56.7908 | 99.9333 | 60.6083 | 265 | 1.175 | 5.7583 | 69.5058 | 25.7767 |  | -2033.0819 | -2.151 | 4081.5994 | 3571.414 | 1297.754 | -7371.2235 | 80.7306 | 1 | 0 | 405.377 | 2014-09-11 23:17 | 15.887 | 13.5727 | 26.3404 | 20.8366 | 18.5299 | 106.0667 | 479.3147
32 | 9/12/2014 02:00 | 29.606 | 0 | 1 | 60.0117 | 56.855 | 99.8 | 59.99 | 286 | 1.5417 | 7.1167 | 69.46 | 25.7767 |  | 2486.8932 | 2.6311 | 3703.9287 | 0 | 1170.6027 | -7817.3166 | 78.5797 | 1 | 0 | 344.7703 | 2014-09-12 00:17 | 15.562 | 13.2751 | 25.7919 | 20.8111 | 18.5009 | 105.9098 | 481.6686
32 | 9/12/2014 03:00 | 29.6337 | 0 | 1 | 59.53 | 55.84 | 100 | 59.5633 | 242.3333 | 0.925 | 5.3833 | 69.3942 | 25.7767 |  | -3912.82 | -4.1397 | 4325.5702 | 5918.3068 | 1373.5748 | -8161.3668 | 81.2108 | 1 | 0 | 470.0558 | 2014-09-12 01:17 | 15.2944 | 13.075 | 25.4267 | 20.7745 | 18.4593 | 105.6848 | 482.5116
32 | 9/12/2014 04:00 | 29.65 | 0 | 1 | 58.9775 | 54.3958 | 100 | 59.0125 | 312.75 | 1.3583 | 6.175 | 69.3025 | 25.7767 |  | 3010.8419 | 3.1854 | 3865.9915 | 0 | 1208.128 | -8542.6488 | 77.071 | 1 | 0 | 327.3761 | 2014-09-12 02:17 | 14.9875 | 12.819 | 24.9556 | 20.7236 | 18.4015 | 105.3721 | 483.4641
32 | 9/12/2014 05:00 | 29.6758 | 0 | 1 | 58.3175 | 52.6867 | 100 | 58.3542 | 313.4167 | 0.86667 | 4.4917 | 69.1975 | 25.7767 |  | 1113.331 | 1.1779 | 4700.4951 | 1253.7117 | 1475.4404 | -9001.8421 | 80.2565 | 1 | 0 | 481.3191 | 2014-09-12 03:17 | 14.6208 | 12.5191 | 24.4027 | 20.6653 | 18.3355 | 105.0149 | 484.6406
32 | 9/12/2014 06:00 | 29.7148 | 0 | 27.0833 | 57.8233 | 51.3967 | 100 | 57.8592 | 314.1667 | 1.8417 | 6.6417 | 69.0808 | 698.1183 |  | -4212.2 | -4.4565 | 5121.2571 | 7011.3224 | 1607.2062 | -9314.1762 | 81.4344 | 1 | 0 | 557.4816 | 2014-09-12 04:17 | 14.3463 | 12.2985 | 23.9957 | 20.6005 | 18.2624 | 104.6192 | 484.7089
32 | 9/12/2014 07:00 | 29.7517 | 0 | 331.4167 | 62.2083 | 52.9042 | 96.575 | 61.215 | 312.5833 | 1.3833 | 6.3833 | 68.935 | 8542.8204 |  | 8262.4647 | 8.7416 | 4104.4336 | 0 | 1276.9216 | -5565.4771 | 76.9779 | 1 | 0 | 218.1403 | 2014-09-12 05:17 | 16.7824 | 13.8874 | 26.8681 | 20.5194 | 18.1714 | 104.1265 | 464.4775
32 | 9/12/2014 08:00 | 29.7812 | 0 | 792.5 | 75.2692 | 55.235 | 81.525 | 69.2242 | 320.8333 | 1.9333 | 7.0333 | 68.6325 | 20428.0166 |  | -20298.6507 | -21.4758 | 5197.4366 | 27957.3367 | 1669.2251 | 5491.0134 | 85.7195 | 1 | 0 | 109.2101 | 2014-09-12 06:17 | 24.0384 | 18.3518 | 34.6384 | 20.3514 | 17.9838 | 103.1107 | 411.6555
32 | 9/12/2014 09:00 | 29.8015 | 0 | 1040.25 | 78.05 | 56.4592 | 64.9917 | 65.2842 | 328.3333 | 2.2 | 7.4167 | 68.1967 | 26814.1884 |  | 16502.5014 | 17.4595 | 1327.2202 | 0 | 401.9713 | 8152.4035 | 64.2437 | 1 | 0 | 190.6136 | 2014-09-12 07:17 | 25.5833 | 16.0426 | 30.1233 | 20.1093 | 17.7165 | 101.6622 | 430.0919
32 | 9/12/2014 10:00 | 29.8076 | 0 | 1481.8333 | 79.4392 | 57.8583 | 54.0833 | 61.4225 | 321.8333 | 2.9417 | 9.2167 | 67.8883 | 38196.7393 |  | 14501.0976 | 15.3421 | 4065.4179 | 8325.4847 | 1300.105 | 9556.8729 | 81.7032 | 1 | 0 | 5.126 | 2014-09-12 08:17 | 26.3551 | 13.9733 | 26.1702 | 19.938 | 17.5296 | 100.6481 | 447.7612
32 | 9/12/2014 11:00 | 29.8023 | 0 | 1671.4167 | 79.6233 | 59.5342 | 51.4833 | 60.1958 | 330.5833 | 3.225 | 10.3 | 67.7 | 43083.5677 |  | -59092.8738 | -62.5198 | 6395.4291 | 83318.162 | 2147.0079 | 9865.0702 | 97.0453 | 1 | 0 | 303.5243 | 2014-09-12 09:17 | 26.4574 | 13.382 | 25.0542 | 19.8333 | 17.4162 | 100.0329 | 450.7723
32 | 9/12/2014 12:00 | 29.7918 | 0 | 1742.6667 | 80.805 | 61.2225 | 48.5667 | 59.6242 | 321.4167 | 3.1333 | 9.7333 | 67.625 | 44920.156 |  | 39396.9202 | 47.095 | -4551.6888 | 0 | -1282.4534 | 10904.805 | 34.5255 | 1 | 1440 | 2141.7945 | 2014-09-12 10:17 | 27.1139 | 13.1203 | 24.5106 | 19.7917 | 17.3712 | 99.7889 | 452.573
32 | 9/12/2014 13:00 | 29.8012 | 0 | 1692.5833 | 80.2458 | 62.2533 | 45.0583 | 57.0208 | 323.0833 | 3.6917 | 11.6333 | 67.7133 | 43629.174 |  | 20501.2649 | 21.6902 | 3301.9817 | 7920.8375 | 1068.7336 | 10369.0796 | 81.6205 | 1 | 0 | 1.8896 | 2014-09-12 11:17 | 26.8032 | 11.9527 | 22.3523 | 19.8407 | 17.4242 | 100.0764 | 467.2768
32 | 9/12/2014 14:00 | 29.8087 | 0 | 1523.25 | 80.2808 | 64.055 | 44.7333 | 56.8683 | 321.1667 | 3.4333 | 9.8333 | 67.8808 | 39264.3234 |  | -94418.2173 | -99.8938 | 6692.8588 | 113943.4838 | 2315.354 | 10259.4524 | 103.3106 | 1 | 0 | 530.3716 | 2014-09-12 12:17 | 26.8227 | 11.88 | 22.215 | 19.9338 | 17.525 | 100.6235 | 471.3918
32 | 9/12/2014 15:00 | 29.817 | 0 | 1239.8333 | 77.2008 | 64.5325 | 48.0667 | 56.0425 | 316.8333 | 3.0333 | 8.85 | 68.1142 | 31958.7835 |  | 37090.9908 | 44.6553 | -10419.8608 | 0 | -2709.5426 | 7518.0826 | 3.4169 | 0 | 1440 | 5444.0718 | 2014-09-12 13:17 | 25.1116 | 11.5369 | 21.6971 | 20.0634 | 17.6663 | 101.39 | 479.1135
32 | 9/12/2014 16:00 | 29.833 | 0 | 862.9167 | 72.5217 | 64.2 | 55.575 | 55.7275 | 317.8333 | 2.725 | 9.025 | 68.4517 | 22243.1243 |  | 21952.1058 | 23.2252 | -2749.697 | 0 | -812.8473 | 3367.417 | 48.0722 | 1 | 0 | 597.7765 | 2014-09-12 14:17 | 22.512 | 11.4088 | 21.645 | 20.2509 | 17.8725 | 102.5076 | 486.1458
32 | 9/12/2014 17:00 | 29.8465 | 0 | 296.75 | 68.005 | 61.4917 | 65.0667 | 55.7858 | 309.5 | 1.8833 | 7.3083 | 68.7733 | 7649.2289 |  | 5597.8931 | 5.9225 | 1671.8141 | 0 | 524.2211 | -635.6999 | 71.2974 | 1 | 0 | 10.8396 | 2014-09-12 15:17 | 20.0028 | 11.4518 | 21.9125 | 20.4296 | 18.0709 | 103.5825 | 491.0006
32 | 9/12/2014 18:00 | 29.8733 | 0 | 41 | 61.655 | 58.0808 | 72.55 | 52.7483 | 316.3333 | 1.6583 | 6.7917 | 69.0275 | 1056.8438 |  | 2354.0151 | 2.4905 | 3263.0984 | 0 | 1030.7903 | -6099.8236 | 77.2199 | 1 | 0 | 242.2657 | 2014-09-12 16:17 | 16.475 | 10.2306 | 19.8141 | 20.5708 | 18.229 | 104.4388 | 508.7636
32 | 9/12/2014 19:00 | 29.8983 | 0 | 1.25 | 60.4575 | 54.8792 | 87.6417 | 56.7983 | 302.5 | 1.8083 | 6.1417 | 69.1875 | 32.2208 |  | 1193.7507 | 1.263 | 4233.5851 | 0 | 1334.957 | -7222.9854 | 79.7104 | 1 | 0 | 370.6748 | 2014-09-12 17:17 | 15.8097 | 11.8444 | 22.9926 | 20.6597 | 18.3292 | 104.9809 | 492.9135
32 | 9/12/2014 20:00 | 29.922 | 0 | 1 | 59.6217 | 52.0708 | 92.0333 | 57.3383 | 308.8333 | 0.38333 | 3.3833 | 69.2733 | 25.7767 |  | -3713.4943 | -3.9288 | 4927.7203 | 4758.0087 | 1547.3152 | -7985.5496 | 80.9734 | 1 | 0 | 455.8964 | 2014-09-12 18:17 | 15.3454 | 12.0728 | 23.4736 | 20.7074 | 18.3832 | 105.2727 | 491.7763
32 | 9/12/2014 21:00 | 29.9462 | 0 | 1 | 58.645 | 50.8767 | 93.675 | 56.8567 | 305 | 0.6 | 4.0917 | 69.2867 | 25.7767 |  | 2494.3861 | 2.639 | 4461.4728 | 0 | 1380.3631 | -8804.651 | 77.0445 | 1 | 0 | 338.5434 | 2014-09-12 19:17 | 14.8028 | 11.866 | 23.1149 | 20.7148 | 18.3915 | 105.3181 | 494.2056
32 | 9/12/2014 22:00 | 29.9587 | 0 | 1 | 57.905 | 48.9317 | 94.6833 | 56.4192 | 302.0833 | 0.11667 | 2.5583 | 69.235 | 25.7767 |  | 2035.9825 | 2.1541 | 5243.0255 | 0 | 1625.7865 | -9374.1609 | 79.6836 | 1 | 0 | 474.307 | 2014-09-12 20:17 | 14.3917 | 11.679 | 22.7832 | 20.6861 | 18.3591 | 105.1423 | 495.1431
32 | 9/12/2014 23:00 | 29.9718 | 0 | 1 | 57.0542 | 47.7 | 95.375 | 55.78 | 304.25 | 1.075 | 4.95 | 69.16 | 25.7767 |  | -7067.3894 | -7.4772 | 5820.2713 | 8982.4881 | 1809.913 | -10016.0662 | 81.8376 | 1 | 0 | 614.2207 | 2014-09-12 21:17 | 13.919 | 11.4088 | 22.2928 | 20.6444 | 18.312 | 104.8876 | 496.5598
32 | 9/13/2014 00:00 | 29.991 | 0 | 1 | 56.2767 | 45.0158 | 96.0583 | 55.1942 | 316 | 0 | 0.575 | 69.0525 | 25.7767 |  | 3585.5519 | 3.7935 | 5003.0793 | 0 | 1510.5953 | -10570.4075 | 74.3604 | 1 | 0 | 327.0214 | 2014-09-12 22:17 | 13.487 | 11.1717 | 21.8624 | 20.5847 | 18.2447 | 104.5233 | 496.9578
32 | 9/13/2014 01:00 | 30.011 | 0 | 1 | 55.1525 | 41.8775 | 96.7 | 54.26 | 316 | 0 | 0 | 68.925 | 25.7767 |  | 2865.621 | 3.0318 | 6184.9146 | 0 | 1871.7542 | -11395.0248 | 78.1539 | 1 | 0 | 529.0637 | 2014-09-12 23:17 | 12.8625 | 10.796 | 21.1733 | 20.5139 | 18.1651 | 104.0928 | 498.5117
32 | 9/13/2014 02:00 | 30.02 | 0 | 1 | 54.3017 | 40.9067 | 97.1583 | 53.5392 | 316 | 0 | 0 | 68.7858 | 25.7767 |  | -3243.4911 | -3.4316 | 6867.3413 | 5795.7132 | 2091.2531 | -11983.8402 | 81.1857 | 1 | 0 | 722.7508 | 2014-09-13 00:17 | 12.3898 | 10.5154 | 20.6571 | 20.4366 | 18.0787 | 103.6245 | 498.8003
32 | 9/13/2014 03:00 | 30.0212 | 0 | 1 | 53.7333 | 41.2833 | 97.525 | 53.0742 | 316 | 0 | 0.11667 | 68.6142 | 25.7767 |  | 3746.0294 | 3.9633 | 6218.0557 | 0 | 1876.4165 | -12312.0323 | 77.7541 | 1 | 0 | 576.9973 | 2014-09-13 01:17 | 12.0741 | 10.3376 | 20.3303 | 20.3412 | 17.9725 | 103.0494 | 497.3074
32 | 9/13/2014 04:00 | 30.0235 | 0 | 1 | 53.4442 | 41.9975 | 97.9333 | 52.9 | 316 | 0 | 0.091667 | 68.4408 | 25.7767 |  | -5299.2958 | -5.6066 | 6772.0092 | 8394.5983 | 2071.7863 | -12407.8699 | 81.7174 | 1 | 0 | 799.3742 | 2014-09-13 02:17 | 11.9134 | 10.2713 | 20.2113 | 20.2449 | 17.8658 | 102.4715 | 494.5487
32 | 9/13/2014 05:00 | 30.03 | 0 | 1 | 52.275 | 41.455 | 97.3833 | 51.58 | 316 | 0 | 0.058333 | 68.2475 | 25.7767 |  | 5060.964 | 5.3545 | 5908.6069 | 0 | 1775.2531 | -13215.2502 | 76.1108 | 1 | 0 | 568.1434 | 2014-09-13 03:17 | 11.2639 | 9.7832 | 19.2948 | 20.1375 | 17.7475 | 101.8303 | 496.203
32 | 9/13/2014 06:00 | 30.05 | 0 | 33.3333 | 48.26 | 42.6883 | 94.525 | 46.7775 | 317.3333 | 0 | 2.0417 | 68.08 | 859.2226 |  | 948.3247 | 1.0033 | 6611.2354 | 7162.0611 | 2025.0144 | -16398.5763 | 81.4652 | 1 | 0 | 1102.5866 | 2014-09-13 04:17 | 9.0333 | 8.1766 | 16.2536 | 20.0444 | 17.6456 | 101.2775 | 511.1633
32 | 9/13/2014 07:00 | 30.0628 | 0 | 361.3333 | 53.2933 | 47.135 | 89.5 | 50.2617 | 222.1667 | 0.59167 | 4.0583 | 67.8975 | 9313.9727 |  | 937.9716 | 0.99237 | 6024.1647 | 12066.3385 | 1873.8117 | -12083.1252 | 82.4685 | 1 | 0 | 851.1926 | 2014-09-13 05:17 | 11.8296 | 9.3349 | 18.3741 | 19.9431 | 17.5351 | 100.6781 | 494.8113
32 | 9/13/2014 08:00 | 30.0622 | 0 | 725.8333 | 67.2058 | 50.4608 | 79.225 | 60.5867 | 43.9167 | 2.0417 | 7.0167 | 67.6808 | 18709.5715 |  | -5657.0698 | -5.9851 | 5626.3221 | 16917.0749 | 1771.5058 | -393.0032 | 83.4609 | 1 | 0 | 264.2274 | 2014-09-13 06:17 | 19.5588 | 13.5647 | 25.9948 | 19.8227 | 17.4047 | 99.9705 | 444.7417
32 | 9/13/2014 09:00 | 30.0569 | 0 | 906 | 72.6467 | 53.185 | 74.8167 | 64.1942 | 22.3333 | 2.15 | 6.7333 | 67.2183 | 23353.6695 |  | 13013.5036 | 13.7682 | 4141.4361 | 0 | 1291.317 | 4491.2683 | 77.4758 | 1 | 0 | 23.3202 | 2014-09-13 07:17 | 22.5815 | 15.4238 | 29.2554 | 19.5657 | 17.1292 | 98.4744 | 416.1445
32 | 9/13/2014 10:00 | 30.041 | 0 | 860.4167 | 70.3992 | 54.8433 | 73.025 | 61.3708 | 85.5833 | 1.1417 | 4.6333 | 66.7817 | 22178.6826 |  | -44428.2894 | -47.0048 | 6206.0964 | 54960.9992 | 2022.9599 | 2993.0298 | 91.244 | 1 | 0 | 434.5053 | 2014-09-13 08:17 | 21.3329 | 13.9503 | 26.5727 | 19.3231 | 16.8726 | 97.0795 | 423.8868
32 | 9/13/2014 11:00 | 30.0218 | 0 | 846.0833 | 71.2017 | 56.9858 | 69.3417 | 60.6767 | 24.9167 | 0.71667 | 4.1417 | 66.4733 | 21809.2169 |  | 20270.1719 | 21.4457 | -2173.2332 | 0 | -621.9526 | 3912.1057 | 44.2392 | 1 | 0 | 726.9764 | 2014-09-13 09:17 | 21.7787 | 13.6131 | 25.8911 | 19.1519 | 16.6934 | 96.1049 | 422.1251
32 | 9/13/2014 12:00 | 30.0006 | 0 | 622 | 68.7017 | 58.12 | 72.5417 | 59.5517 | 34.8333 | 0.29167 | 2.4583 | 66.3433 | 16033.0932 |  | 11972.8747 | 12.6672 | 1289.7638 | 0 | 394.1331 | 1951.2265 | 65.6849 | 1 | 0 | 9.1012 | 2014-09-13 10:17 | 20.3898 | 13.0767 | 24.9887 | 19.0796 | 16.6183 | 95.6965 | 425.095
32 | 9/13/2014 13:00 | 29.9782 | 0 | 546.1667 | 69.2883 | 59.4808 | 72.7833 | 60.2092 | 15.25 | 0.325 | 2.6083 | 66.31 | 14078.3618 |  | 6951.9537 | 7.3551 | 3217.4358 | 0 | 1023.697 | 2464.1991 | 78.3521 | 1 | 0 | 82.1512 | 2014-09-13 11:17 | 20.7157 | 13.3867 | 25.5527 | 19.0611 | 16.5991 | 95.592 | 421.0761
32 | 9/13/2014 14:00 | 29.9592 | 0 | 441.4167 | 68.48 | 59.5942 | 73.8083 | 59.8242 | 22 | 0 | 1.9583 | 66.31 | 11378.2549 |  | -24636.3568 | -26.0651 | 4452.1177 | 27896.9539 | 1447.1972 | 1795.4042 | 85.7072 | 1 | 0 | 296.7756 | 2014-09-13 12:17 | 20.2667 | 13.2042 | 25.2429 | 19.0611 | 16.5991 | 95.592 | 422.9387
32 | 9/13/2014 15:00 | 29.9326 | 0 | 256.4167 | 65.9617 | 58.9658 | 78.45 | 59.0908 | 35.5 | 0.091667 | 2.0167 | 66.3175 | 6609.5696 |  | 6327.7062 | 6.6947 | 115.2995 | 0 | 34.7078 | -294.4077 | 59.6421 | 1 | 0 | 39.9369 | 2014-09-13 13:17 | 18.8676 | 12.8656 | 24.7133 | 19.0653 | 16.6035 | 95.6155 | 426.2638
32 | 9/13/2014 16:00 | 29.9282 | 0 | 169.8333 | 63.9358 | 58.0267 | 81.8 | 58.2908 | 30.75 | 0.23333 | 2.1 | 66.35 | 4377.739 |  | 4094.132 | 4.3316 | 1416.8238 | 0 | 433.6617 | -1997.4216 | 66.3368 | 1 | 0 | 5.7645 | 2014-09-13 14:17 | 17.7421 | 12.4997 | 24.1034 | 19.0833 | 16.6222 | 95.7174 | 430.5431
32 | 9/13/2014 17:00 | 29.9357 | 0 | 52.9167 | 60.7608 | 56.3 | 84.7583 | 56.1725 | 18.3333 | 0 | 0.18333 | 66.4167 | 1364.0158 |  | 2396.6039 | 2.5356 | 2449.7165 | 0 | 755.5356 | -4679.4962 | 70.6683 | 1 | 0 | 98.1584 | 2014-09-13 15:17 | 15.9782 | 11.579 | 22.4643 | 19.1204 | 16.6606 | 95.9267 | 441.656
32 | 9/13/2014 18:00 | 29.8924 | 0 | 8.25 | 58.225 | 54.3942 | 87.8833 | 54.6792 | 38.3333 | 0.058333 | 1.4667 | 66.4767 | 212.6576 |  | 2392.609 | 2.5314 | 3206.9534 | 0 | 991.0017 | -6827.2243 | 73.2039 | 1 | 0 | 224.3678 | 2014-09-13 16:17 | 14.5694 | 10.9657 | 21.3785 | 19.1537 | 16.6953 | 96.1154 | 449.3178
32 | 9/13/2014 19:00 | 29.8765 | 0 | 1 | 57.3342 | 52.775 | 91.6083 | 54.94 | 110 | 0 | 0.60833 | 66.51 | 25.7767 |  | 2041.4994 | 2.1599 | 3914.5946 | 0 | 1213.0319 | -7591.8569 | 75.7353 | 1 | 0 | 338.6008 | 2014-09-13 17:17 | 14.0745 | 11.0696 | 21.6183 | 19.1722 | 16.7146 | 96.2203 | 448.5077
32 | 9/13/2014 20:00 | 29.8648 | 0 | 1 | 58.3783 | 52.87 | 94.6167 | 56.8708 | 124.25 | 0 | 0.15 | 66.5 | 25.7767 |  | 708.8081 | 0.74991 | 4266.6465 | 0 | 1330.7987 | -6719.6655 | 77.8952 | 1 | 0 | 380.9068 | 2014-09-13 18:17 | 14.6546 | 11.8711 | 23.1368 | 19.1667 | 16.7088 | 96.1888 | 439.1889
32 | 9/13/2014 21:00 | 29.852 | 0 | 1 | 58.97 | 53.5983 | 95.625 | 57.7567 | 123 | 0 | 0.41667 | 66.4567 | 25.7767 |  | 178.117 | 0.18845 | 4270.3258 | 0 | 1337.5813 | -6194.2823 | 78.6451 | 1 | 0 | 387.1088 | 2014-09-13 19:17 | 14.9833 | 12.2549 | 23.8577 | 19.1426 | 16.6837 | 96.0524 | 434.0348
32 | 9/13/2014 22:00 | 29.8335 | 0 | 1 | 59.295 | 54.4717 | 96.2167 | 58.2492 | 97.5 | 0 | 0.18333 | 66.3742 | 25.7767 |  | -5.556 | -0.0058782 | 4153.5565 | 0 | 1304.9115 | -5857.1269 | 78.8335 | 1 | 0 | 381.754 | 2014-09-13 20:17 | 15.1639 | 12.475 | 24.271 | 19.0968 | 16.6361 | 95.7932 | 429.9915
32 | 9/13/2014 23:00 | 29.8212 | 0 | 1 | 59.475 | 54.7675 | 96.775 | 58.5917 | 129.6667 | 0.058333 | 0.34167 | 66.3025 | 25.7767 |  | -144.1323 | -0.15249 | 4102.1165 | 0 | 1289.7992 | -5648.9041 | 78.8276 | 1 | 0 | 374.525 | 2014-09-13 21:17 | 15.2639 | 12.6284 | 24.5609 | 19.0569 | 16.5948 | 95.5685 | 426.8975
32 | 9/14/2014 00:00 | 29.8035 | 0 | 1 | 59.6542 | 55.0692 | 97.1917 | 58.8933 | 146 | 0 | 1.025 | 66.2175 | 25.7767 |  | -258.2979 | -0.27328 | 4024.6852 | 0 | 1265.9663 | -5430.3392 | 78.6752 | 1 | 0 | 361.7981 | 2014-09-13 22:17 | 15.3634 | 12.7643 | 24.8165 | 19.0097 | 16.546 | 95.3026 | 423.7622
32 | 9/14/2014 01:00 | 29.8052 | 0 | 1 | 59.6608 | 54.4742 | 97.5417 | 59.0008 | 188.9167 | 0.11667 | 2.7833 | 66.1308 | 25.7767 |  | -402.2737 | -0.4256 | 4079.5371 | 0 | 1280.0657 | -5353.1175 | 78.4019 | 1 | 0 | 351.2268 | 2014-09-13 23:17 | 15.3671 | 12.8133 | 24.9115 | 18.9616 | 16.4963 | 95.0321 | 421.5651
32 | 9/14/2014 02:00 | 29.799 | 0 | 1 | 59.0933 | 53.4867 | 97.9667 | 58.5525 | 211.5833 | 0.058333 | 2.0167 | 66.05 | 25.7767 |  | -120.9328 | -0.12795 | 4175.3374 | 0 | 1304.8856 | -5755.7734 | 77.9763 | 1 | 0 | 356.5656 | 2014-09-14 00:17 | 15.0519 | 12.6106 | 24.5443 | 18.9167 | 16.4501 | 94.7805 | 422.2599
32 | 9/14/2014 03:00 | 29.8083 | 0 | 1 | 57.7975 | 51.9225 | 98.4667 | 57.3975 | 226.4167 | 0.66667 | 2.875 | 65.9825 | 25.7767 |  | 576.1647 | 0.60958 | 4420.2047 | 0 | 1374.8388 | -6772.0659 | 77.8483 | 1 | 0 | 402.0358 | 2014-09-14 01:17 | 14.3319 | 12.0987 | 23.6069 | 18.8792 | 16.4116 | 94.5707 | 426.6344
32 | 9/14/2014 04:00 | 29.827 | 0 | 1 | 56.7175 | 50.0075 | 98.525 | 56.3367 | 306.6667 | 1.7583 | 6.875 | 65.9025 | 25.7767 |  | 841.1048 | 0.88988 | 4850.6307 | 0 | 1503.2788 | -7599.4411 | 78.4579 | 1 | 0 | 472.6454 | 2014-09-14 02:17 | 13.7319 | 11.643 | 22.7652 | 18.8347 | 16.366 | 94.3227 | 430.2034
32 | 9/14/2014 05:00 | 29.841 | 0 | 1 | 55.1858 | 47.4225 | 98.925 | 54.9167 | 243.9167 | 0.11667 | 3.0333 | 65.8175 | 25.7767 |  | 1264.9265 | 1.3383 | 5443.0781 | 0 | 1679.0346 | -8796.3772 | 79.3478 | 1 | 0 | 583.8002 | 2014-09-14 03:17 | 12.881 | 11.0578 | 21.6854 | 18.7875 | 16.3178 | 94.0598 | 435.1147
32 | 9/14/2014 06:00 | 29.8632 | 0 | 23.0833 | 54.4625 | 47.6725 | 98.875 | 54.1842 | 307.4167 | 1.3833 | 7.125 | 65.7317 | 595.0116 |  | -1244.4536 | -1.3166 | 5628.624 | 3353.5633 | 1744.3021 | -9323.8289 | 80.6861 | 1 | 0 | 687.6758 | 2014-09-14 04:17 | 12.4792 | 10.7643 | 21.1394 | 18.7398 | 16.2692 | 93.7949 | 436.8048
32 | 9/14/2014 07:00 | 29.8811 | 0 | 324.4167 | 58.4875 | 49.1625 | 94.1083 | 56.7567 | 285.5833 | 1.8833 | 7.8083 | 65.6317 | 8362.3837 |  | 7103.4533 | 7.5154 | 5150.1111 | 0 | 1596.546 | -5910.9063 | 79.3695 | 1 | 0 | 436.0559 | 2014-09-14 05:17 | 14.7153 | 11.8537 | 23.098 | 18.6843 | 16.2127 | 93.4872 | 423.1796
32 | 9/14/2014 08:00 | 29.901 | 0 | 610.25 | 68.6242 | 51.0958 | 80.6667 | 62.4733 | 294.6667 | 3 | 9.9 | 65.38 | 15730.2172 |  | -29043.8492 | -30.7282 | 6101.8211 | 33653.4814 | 1943.8491 | 2684.143 | 86.8849 | 1 | 0 | 333.4526 | 2014-09-14 06:17 | 20.3468 | 14.5028 | 27.7178 | 18.5444 | 16.0714 | 92.7165 | 390.7718
32 | 9/14/2014 09:00 | 29.9143 | 0 | 990.3333 | 71.7233 | 52.5942 | 75.425 | 63.3825 | 320.0833 | 2.95 | 9.1417 | 65.0867 | 25527.5026 |  | 18871.5362 | 19.9659 | 607.3881 | 0 | 177.6774 | 5491.0134 | 56.1567 | 1 | 0 | 242.3207 | 2014-09-14 07:17 | 22.0685 | 15.0715 | 28.6369 | 18.3815 | 15.908 | 91.8251 | 379.8876
32 | 9/14/2014 10:00 | 29.9068 | 0 | 1140.4167 | 72.735 | 53.7008 | 67.5167 | 61.2617 | 306 | 2.45 | 7.7167 | 64.8558 | 29396.1522 |  | 17476.6258 | 18.4901 | 3822.7856 | 0 | 1189.0163 | 6519.027 | 76.1226 | 1 | 0 | 11.476 | 2014-09-14 08:17 | 22.6306 | 13.9604 | 26.4752 | 18.2532 | 15.7804 | 91.1288 | 388.6974
32 | 9/14/2014 11:00 | 29.8942 | 0 | 1291.4167 | 75.7458 | 55.7933 | 56.9167 | 59.4 | 306.1667 | 2.5417 | 7.9333 | 64.68 | 33288.4304 |  | -56494.6957 | -59.771 | 6618.4881 | 71427.8617 | 2184.0663 | 9155.596 | 94.6128 | 1 | 0 | 355.9609 | 2014-09-14 09:17 | 24.3032 | 13.0174 | 24.548 | 18.1556 | 15.6838 | 90.6015 | 397.1141
32 | 9/14/2014 12:00 | 29.8827 | 0 | 1692.3333 | 80.0417 | 59.0108 | 48.95 | 59.1467 | 307.6667 | 2.2583 | 7.8667 | 64.5533 | 43622.7299 |  | 35685.7777 | 43.1686 | -4120.6805 | 0 | -1154.379 | 12814.6628 | 34.8418 | 1 | 1440 | 2043.0278 | 2014-09-14 10:17 | 26.6898 | 12.8987 | 24.1307 | 18.0852 | 15.6146 | 90.2233 | 397.3488
32 | 9/14/2014 13:00 | 29.8753 | 0 | 1722.4167 | 80.3967 | 60.0492 | 45.2417 | 57.2875 | 327.75 | 3.1417 | 9.8667 | 64.575 | 44398.1782 |  | 26863.2485 | 28.4211 | 3062.2896 | 0 | 974.9317 | 13090.4545 | 78.0104 | 1 | 0 | 5.6942 | 2014-09-14 11:17 | 26.887 | 12.0605 | 22.5477 | 18.0972 | 15.6264 | 90.2879 | 407.254
32 | 9/14/2014 14:00 | 29.8703 | 0 | 1238.3333 | 76.6983 | 60.7442 | 49.5333 | 56.2742 | 318.8333 | 1.8833 | 6.675 | 64.73 | 31920.1185 |  | -118077.9994 | -124.9256 | 7789.4317 | 129198.577 | 2694.5406 | 9902.3021 | 106.4315 | 1 | 0 | 884.0629 | 2014-09-14 12:17 | 24.8324 | 11.6928 | 22.0109 | 18.1833 | 15.7112 | 90.7512 | 413.2665
32 | 9/14/2014 15:00 | 29.8695 | 0 | 1006.75 | 73.785 | 60.8508 | 55.2167 | 56.67 | 318.8333 | 1.9333 | 6.6583 | 64.9233 | 25950.6697 |  | 34992.8039 | 42.4355 | -13527.8522 | 0 | -3260.7067 | 7331.9232 | -18.4941 | 0 | 1440 | 8515.4308 | 2014-09-14 13:17 | 23.2139 | 11.8276 | 22.3863 | 18.2907 | 15.8176 | 91.332 | 414.5015
32 | 9/14/2014 16:00 | 29.8757 | 0 | 745.25 | 70.0625 | 61.3475 | 61.575 | 56.2525 | 263.1667 | 1.3333 | 6.0917 | 65.1967 | 19210.0686 |  | 22884.0257 | 29.6245 | -6377.5308 | 0 | -1743.0988 | 4025.8698 | 23.9414 | 0 | 1440 | 2127.1594 | 2014-09-14 14:17 | 21.1458 | 11.6288 | 22.1647 | 18.4426 | 15.9691 | 92.1585 | 420.8027
32 | 9/14/2014 17:00 | 29.8912 | 0 | 229.9167 | 67.4258 | 57.8192 | 78.4917 | 60.475 | 281.5833 | 0.925 | 4.9583 | 65.4508 | 5926.4877 |  | 4828.5987 | 5.1086 | -725.1709 | 0 | -213.7687 | 1634.066 | 53.5658 | 1 | 0 | 192.0999 | 2014-09-14 15:17 | 19.681 | 13.5416 | 25.9397 | 18.5838 | 16.111 | 92.9328 | 402.7626
32 | 9/14/2014 18:00 | 29.9062 | 0 | 35 | 62.6008 | 52.9858 | 90.1833 | 59.7133 | 321.1667 | 0.575 | 3.475 | 65.66 | 902.1837 |  | 1767.5107 | 1.87 | 969.8749 | 0 | 286.1366 | -2531.0786 | 58.6744 | 1 | 0 | 15.4166 | 2014-09-14 16:17 | 17.0005 | 13.1491 | 25.4206 | 18.7 | 16.2287 | 93.5743 | 409.7401
32 | 9/14/2014 19:00 | 29.9292 | 0 | 1 | 59.9183 | 50.2125 | 93.65 | 58.1142 | 330.0833 | 0.15 | 1.975 | 65.8133 | 25.7767 |  | 2202.8857 | 2.3306 | 1761.5386 | 0 | 518.3674 | -4877.3768 | 60.5445 | 1 | 0 | 0.39203 | 2014-09-14 17:17 | 15.5102 | 12.4156 | 24.1265 | 18.7852 | 16.3154 | 94.0469 | 420.3617
32 | 9/14/2014 20:00 | 29.9478 | 0 | 1 | 58.6042 | 49.4658 | 94.7917 | 57.1483 | 319.25 | 0.84167 | 4.8667 | 65.9225 | 25.7767 |  | 2691.6556 | 2.8478 | 2286.201 | 0 | 675.9158 | -6055.0074 | 62.8751 | 1 | 0 | 18.2408 | 2014-09-14 18:17 | 14.7801 | 11.9898 | 23.3581 | 18.8458 | 16.3774 | 94.3847 | 427.0118
32 | 9/14/2014 21:00 | 29.9493 | 0 | 1 | 56.7817 | 46.8217 | 95.8833 | 55.6475 | 315.6667 | 0.11667 | 2.7083 | 65.9875 | 25.7767 |  | 3031.2806 | 3.2071 | 3222.5413 | 0 | 953.4683 | -7616.6781 | 65.7228 | 1 | 0 | 79.9446 | 2014-09-14 19:17 | 13.7676 | 11.3571 | 22.2036 | 18.8819 | 16.4144 | 94.5863 | 435.1646
32 | 9/14/2014 22:00 | 29.942 | 0 | 1 | 55.2858 | 44.8667 | 96.6667 | 54.3817 | 263.4167 | 0 | 1.8167 | 66 | 25.7767 |  | 3128.1709 | 3.3096 | 4102.6448 | 0 | 1218.5473 | -8864.6357 | 68.9299 | 1 | 0 | 186.1609 | 2014-09-14 20:17 | 12.9366 | 10.8448 | 21.2636 | 18.8889 | 16.4216 | 94.6251 | 441.0494
32 | 9/14/2014 23:00 | 29.9359 | 0 | 1 | 54.1875 | 43.6525 | 97.175 | 53.4292 | 311.3333 | 0 | 1.075 | 65.9975 | 25.7767 |  | 3021.2635 | 3.1965 | 4873.9176 | 0 | 1456.7784 | -9771.301 | 72.2395 | 1 | 0 | 325.8745 | 2014-09-14 21:17 | 12.3264 | 10.4733 | 20.579 | 18.8875 | 16.4201 | 94.6173 | 445.1181
32 | 9/15/2014 00:00 | 29.9275 | 0 | 1 | 53.1833 | 41.385 | 97.6583 | 52.565 | 295.1667 | 0 | 0.3 | 65.955 | 25.7767 |  | 2598.8209 | 2.7495 | 5805.4936 | 0 | 1740.4501 | -10566.9601 | 75.436 | 1 | 0 | 495.1797 | 2014-09-14 22:17 | 11.7685 | 10.1447 | 19.9724 | 18.8639 | 16.3959 | 94.4854 | 447.9722
32 | 9/15/2014 01:00 | 29.931 | 0 | 1 | 52.2975 | 39.5167 | 98.1417 | 51.81 | 295 | 0 | 0 | 65.865 | 25.7767 |  | 2226.8538 | 2.356 | 6592.8132 | 0 | 1982.1481 | -11225.4129 | 78.1855 | 1 | 0 | 670.1886 | 2014-09-14 23:17 | 11.2764 | 9.8676 | 19.4604 | 18.8139 | 16.3447 | 94.2066 | 449.3745
32 | 9/15/2014 02:00 | 29.9305 | 0 | 1 | 51.7442 | 39.9025 | 98.4667 | 51.35 | 295 | 0 | 0 | 65.75 | 25.7767 |  | -510.8154 | -0.54044 | 6928.7143 | 2646.8522 | 2100.0009 | -11588.079 | 80.5415 | 1 | 0 | 829.2861 | 2014-09-15 00:17 | 10.969 | 9.6998 | 19.1502 | 18.75 | 16.2796 | 93.8514 | 449.1037
32 | 9/15/2014 03:00 | 29.9198 | 0 | 1 | 51.1925 | 39.5267 | 98.775 | 50.8825 | 295 | 0 | 0 | 65.6133 | 25.7767 |  | 2517.0277 | 2.663 | 6900.65 | 5.1618 | 2085.9477 | -11931.4397 | 80.0011 | 1 | 0 | 829.9329 | 2014-09-15 01:17 | 10.6625 | 9.5333 | 18.8418 | 18.6741 | 16.2024 | 93.4308 | 448.4293
32 | 9/15/2014 04:00 | 29.924 | 0 | 1 | 50.6892 | 39.5242 | 99.025 | 50.4458 | 295 | 0 | 0 | 65.45 | 25.7767 |  | -10826.6162 | -11.4545 | 7355.1017 | 13022.0141 | 2240.8975 | -12212.7473 | 82.6641 | 1 | 0 | 1022.3933 | 2014-09-15 02:17 | 10.3829 | 9.3804 | 18.5579 | 18.5833 | 16.1106 | 92.9303 | 447.1269
32 | 9/15/2014 05:00 | 29.9393 | 0 | 1 | 50.2567 | 38.9375 | 99.25 | 50.0725 | 295 | 0 | 0 | 65.2783 | 25.7767 |  | 4889.0274 | 5.1726 | 5502.2027 | 0 | 1617.6828 | -12428.5543 | 71.2096 | 1 | 0 | 439.0244 | 2014-09-15 03:17 | 10.1426 | 9.2515 | 18.3185 | 18.488 | 16.0146 | 92.4067 | 445.4182
32 | 9/15/2014 06:00 | 29.953 | 0 | 25.25 | 49.9408 | 37.2783 | 99.3583 | 49.7908 | 295 | 0 | 0 | 65.0867 | 650.8611 |  | 4090.98 | 4.3282 | 6666.9716 | 0 | 1981.1716 | -12531.2867 | 76.3821 | 1 | 0 | 699.1421 | 2014-09-15 04:17 | 9.9671 | 9.1532 | 18.135 | 18.3815 | 15.908 | 91.8251 | 443.0247
32 | 9/15/2014 07:00 | 29.9528 | 0 | 296.9167 | 54.3008 | 43.3258 | 95.975 | 53.16 | 295.3333 | 0 | 0.48333 | 64.8883 | 7653.525 |  | 4190.0365 | 4.433 | 6373.8452 | 3472.2445 | 1951.4536 | -8759.8348 | 80.7104 | 1 | 0 | 697.4628 | 2014-09-15 05:17 | 12.3894 | 10.387 | 20.4049 | 18.2713 | 15.7983 | 91.2266 | 425.7801
32 | 9/15/2014 08:00 | 29.9528 | 0 | 753.5 | 68.2033 | 50.075 | 80.775 | 62.0892 | 311.4167 | 0.93333 | 4.35 | 64.6192 | 19422.7262 |  | -16931.5115 | -17.9134 | 5978.9567 | 25141.0907 | 1889.7359 | 2965.4506 | 85.1434 | 1 | 0 | 286.9652 | 2014-09-15 06:17 | 20.113 | 14.3138 | 27.3785 | 18.1218 | 15.6505 | 90.4197 | 379.0039
32 | 9/15/2014 09:00 | 29.9402 | 0 | 1129.5833 | 75.14 | 51.9317 | 68.275 | 63.8942 | 324.6667 | 1.5417 | 5.9 | 64.1575 | 29116.9048 |  | 16273.7294 | 17.2175 | 2608.2727 | 0 | 786.5782 | 9086.648 | 67.23 | 1 | 0 | 62.5686 | 2014-09-15 07:17 | 23.9667 | 15.3031 | 28.891 | 17.8653 | 15.3999 | 89.0501 | 361.6765
32 | 9/15/2014 10:00 | 29.9255 | 0 | 1482 | 76.3683 | 54.0033 | 53.7833 | 58.35 | 247.5 | 1.725 | 5.7083 | 63.7825 | 38201.0355 |  | -1183.8577 | -1.2525 | 5190.5467 | 21739.3595 | 1655.2278 | 10413.2063 | 84.4475 | 1 | 0 | 65.2722 | 2014-09-15 08:17 | 24.6491 | 12.5578 | 23.6539 | 17.6569 | 15.1989 | 87.9508 | 386.5529
32 | 9/15/2014 11:00 | 29.9078 | 0 | 1598.25 | 78.0425 | 55.8433 | 46.5333 | 55.9292 | 316.5 | 1.5833 | 5.9167 | 63.5433 | 41197.5742 |  | 7036.7367 | 7.4448 | 4663.2912 | 15617.0188 | 1489.3311 | 11996.2508 | 83.1949 | 1 | 0 | 26.5476 | 2014-09-15 09:17 | 25.5792 | 11.4835 | 21.5629 | 17.5241 | 15.0719 | 87.2558 | 394.9455
32 | 9/15/2014 12:00 | 29.8829 | 0 | 1716.8333 | 77.7267 | 58.4942 | 44.1417 | 54.1792 | 231 | 1.1417 | 4.5417 | 63.4467 | 44254.2585 |  | -27251.443 | -28.8318 | 5480.6372 | 52007.6246 | 1801.3918 | 11814.9177 | 90.6398 | 1 | 0 | 166.7478 | 2014-09-15 10:17 | 25.4037 | 10.7804 | 20.2547 | 17.4704 | 15.0208 | 86.9763 | 401.1302
32 | 9/15/2014 13:00 | 29.858 | 0 | 1616.5 | 78.8642 | 60.7042 | 41.8583 | 53.7517 | 243.5833 | 1.1667 | 4.3083 | 63.4958 | 41667.9985 |  | 28303.0128 | 29.9444 | 188.1862 | 0 | 57.2904 | 12715.3777 | 61.8079 | 1 | 0 | 290.915 | 2014-09-15 11:17 | 26.0356 | 10.6128 | 19.8975 | 17.4977 | 15.0468 | 87.1183 | 404.1315
32 | 9/15/2014 14:00 | 29.8407 | 0 | 1470.3333 | 77.7742 | 61.555 | 42.4333 | 53.1467 | 220.9167 | 1.3333 | 5.8667 | 63.7117 | 37900.3076 |  | -38451.1838 | -40.6811 | 5148.4666 | 57445.8363 | 1711.9368 | 11634.9636 | 91.7523 | 1 | 0 | 195.3884 | 2014-09-15 12:17 | 25.4301 | 10.3795 | 19.4996 | 17.6176 | 15.1612 | 87.7445 | 410.2881
32 | 9/15/2014 15:00 | 29.83 | 0 | 949.6667 | 74.1492 | 63.3792 | 46.6167 | 52.375 | 281.6667 | 0.75 | 2.925 | 63.98 | 24479.251 |  | 18370.8733 | 19.4362 | -2098.4292 | 0 | -624.1994 | 8413.7162 | 51.0712 | 1 | 0 | 532.5903 | 2014-09-15 13:17 | 23.4162 | 10.1081 | 19.1188 | 17.7667 | 15.3045 | 88.5283 | 417.2901
32 | 9/15/2014 16:00 | 29.8152 | 0 | 682.0833 | 68.6875 | 64.3133 | 56.3167 | 52.5067 | 261.0833 | 0.058333 | 1.6417 | 64.3192 | 17581.8418 |  | 12156.8088 | 12.8618 | 1056.0682 | 0 | 333.051 | 3614.2506 | 70.5075 | 1 | 0 | 3.3124 | 2014-09-15 14:17 | 20.3819 | 10.147 | 19.3907 | 17.9551 | 15.4873 | 89.5277 | 421.6633
32 | 9/15/2014 17:00 | 29.8135 | 0 | 195.6667 | 65.5633 | 60.745 | 67.4083 | 54.4242 | 261 | 0 | 0.15 | 64.6725 | 5043.6365 |  | -17688.0698 | -18.7138 | 3857.313 | 16469.3098 | 1249.4734 | 737.0534 | 83.3693 | 1 | 0 | 317.0525 | 2014-09-15 15:17 | 18.6463 | 10.9028 | 20.9589 | 18.1514 | 15.6797 | 90.5791 | 418.5566
32 | 9/15/2014 18:00 | 29.8115 | 0 | 38.3333 | 59.9575 | 54.3875 | 79.1 | 53.4725 | 261 | 0 | 0 | 64.9908 | 988.106 |  | 2446.603 | 2.5885 | 1750.6279 | 0 | 527.6937 | -4164.4551 | 64.6555 | 1 | 0 | 22.0708 | 2014-09-15 16:17 | 15.5319 | 10.5013 | 20.405 | 18.3282 | 15.8549 | 91.5355 | 427.6364
32 | 9/15/2014 19:00 | 29.821 | 0 | 1 | 54.5475 | 48.5842 | 85.975 | 50.4583 | 261 | 0 | 0 | 65.2067 | 25.7767 |  | 4269.8167 | 4.5174 | 3181.3849 | 0 | 950.3005 | -8819.1301 | 67.2439 | 1 | 0 | 161.1998 | 2014-09-15 17:17 | 12.5264 | 9.389 | 18.4356 | 18.4481 | 15.9746 | 92.1888 | 443.4047
32 | 9/15/2014 20:00 | 29.8232 | 0 | 1 | 51.9542 | 46.3092 | 88.9833 | 48.8317 | 261 | 0 | 0 | 65.3317 | 25.7767 |  | 4997.7867 | 5.2876 | 4339.4556 | 0 | 1305.0319 | -11068.2116 | 71.7614 | 1 | 0 | 392.3257 | 2014-09-15 18:17 | 11.0856 | 8.834 | 17.4337 | 18.5176 | 16.0443 | 92.5691 | 451.714
32 | 9/15/2014 21:00 | 29.8205 | 0 | 1 | 52.6058 | 45.1892 | 92.4583 | 50.5058 | 261 | 0 | 0 | 65.375 | 25.7767 |  | 3058.9409 | 3.2363 | 5431.9179 | 0 | 1653.9043 | -10564.8917 | 77.049 | 1 | 0 | 597.4684 | 2014-09-15 19:17 | 11.4477 | 9.4025 | 18.532 | 18.5417 | 16.0686 | 92.7012 | 445.9052
32 | 9/15/2014 22:00 | 29.817 | 0 | 1 | 53.8275 | 44.9033 | 94.0833 | 52.1892 | 261 | 0 | 0.18333 | 65.37 | 25.7767 |  | -143.1408 | -0.15144 | 6032.4275 | 1394.7381 | 1852.8006 | -9549.9781 | 80.2853 | 1 | 0 | 700.0171 | 2014-09-15 20:17 | 12.1264 | 10.0073 | 19.6771 | 18.5389 | 16.0658 | 92.686 | 438.9294
32 | 9/15/2014 23:00 | 29.808 | 0 | 1 | 54.7033 | 46.2558 | 94.825 | 53.28 | 261 | 0 | 0 | 65.32 | 25.7767 |  | 165.8376 | 0.17545 | 5776.0141 | 654.4829 | 1780.0014 | -8783.9666 | 80.1339 | 1 | 0 | 646.7134 | 2014-09-15 21:17 | 12.613 | 10.4146 | 20.4432 | 18.5111 | 16.0378 | 92.5335 | 433.4074
32 | 9/16/2014 00:00 | 29.7975 | 0 | 1 | 54.9167 | 46.6083 | 95.4833 | 53.6783 | 261 | 0 | 0 | 65.2175 | 25.7767 |  | -912.6395 | -0.96557 | 5745.8289 | 1512.1147 | 1773.3626 | -8522.6539 | 80.3093 | 1 | 0 | 644.7883 | 2014-09-15 22:17 | 12.7315 | 10.5689 | 20.7374 | 18.4542 | 15.9807 | 92.2217 | 429.7639
32 | 9/16/2014 01:00 | 29.798 | 0 | 1 | 55.2242 | 47.305 | 95.975 | 54.1192 | 261 | 0 | 0 | 65.0875 | 25.7767 |  | 614.1832 | 0.6498 | 5462.4279 | 0 | 1684.4276 | -8160.6773 | 79.3438 | 1 | 0 | 581.7559 | 2014-09-15 23:17 | 12.9023 | 10.7431 | 21.0666 | 18.3819 | 15.9084 | 91.8276 | 425.4153
32 | 9/16/2014 02:00 | 29.7787 | 0 | 1 | 55.3575 | 47.4525 | 96.4083 | 54.3775 | 261 | 0 | 0 | 64.9592 | 25.7767 |  | 285.162 | 0.3017 | 5548.0673 | 0 | 1714.8015 | -7944.1808 | 79.9936 | 1 | 0 | 606.9367 | 2014-09-16 00:17 | 12.9764 | 10.8441 | 21.2592 | 18.3106 | 15.8374 | 91.4399 | 421.9267
32 | 9/16/2014 03:00 | 29.7574 | 0 | 1 | 55.2908 | 47.6725 | 96.8833 | 54.4442 | 261 | 0 | 0 | 64.8033 | 25.7767 |  | -1249.6359 | -1.3221 | 5561.9966 | 1443.363 | 1721.6864 | -7870.4065 | 80.2953 | 1 | 0 | 625.2226 | 2014-09-16 01:17 | 12.9394 | 10.8711 | 21.3149 | 18.2241 | 15.7515 | 90.9711 | 418.7732
32 | 9/16/2014 04:00 | 29.748 | 0 | 1 | 55.2717 | 47.7225 | 97.2417 | 54.5308 | 261 | 0 | 0 | 64.6425 | 25.7767 |  | 392.2836 | 0.41503 | 5328.0605 | 0 | 1643.1393 | -7753.195 | 78.9732 | 1 | 0 | 561.7617 | 2014-09-16 02:17 | 12.9287 | 10.9037 | 21.3796 | 18.1347 | 15.6633 | 90.4894 | 415.4882
32 | 9/16/2014 05:00 | 29.7435 | 0 | 1 | 55.4642 | 48.315 | 97.5083 | 54.7958 | 261 | 0 | 0 | 64.4908 | 25.7767 |  | 146.3375 | 0.15482 | 5297.8035 | 0 | 1638.5169 | -7468.4401 | 79.3882 | 1 | 0 | 572.3599 | 2014-09-16 03:17 | 13.0356 | 11.0105 | 21.5809 | 18.0505 | 15.5805 | 90.0372 | 411.5589
32 | 9/16/2014 06:00 | 29.7511 | 0 | 10.3333 | 55.7833 | 48.9217 | 97.775 | 55.2008 | 261 | 0 | 0 | 64.3442 | 266.359 |  | 103.2895 | 0.10928 | 5220.7669 | 0 | 1618.175 | -7083.0211 | 79.543 | 1 | 0 | 564.5235 | 2014-09-16 04:17 | 13.213 | 11.1695 | 21.879 | 17.969 | 15.5008 | 89.6017 | 407.1487
32 | 9/16/2014 07:00 | 29.7522 | 0 | 83.5833 | 56.4517 | 50.0758 | 96.5417 | 55.5075 | 261 | 0 | 0 | 64.2108 | 2154.5006 |  | 1559.6723 | 1.6501 | 5042.6196 | 0 | 1568.5291 | -6419.742 | 79.6523 | 1 | 0 | 538.2701 | 2014-09-16 05:17 | 13.5843 | 11.2993 | 22.1047 | 17.8949 | 15.4287 | 89.2074 | 403.4216
32 | 9/16/2014 08:00 | 29.7488 | 0 | 168.6667 | 57.06 | 52.27 | 94.3083 | 55.4658 | 261 | 0 | 0.325 | 64.0892 | 4347.6662 |  | -3111.0402 | -3.2915 | 4949.8631 | 6366.3735 | 1556.6201 | -5815.7581 | 81.3024 | 1 | 0 | 587.6957 | 2014-09-16 06:17 | 13.9222 | 11.2836 | 22.0479 | 17.8273 | 15.3631 | 88.8489 | 401.6078
32 | 9/16/2014 09:00 | 29.7432 | 0 | 294.25 | 60.6883 | 54.365 | 92.775 | 58.6183 | 142.75 | 0.058333 | 1.55 | 63.9892 | 7584.7872 |  | 4636.2116 | 4.9051 | 4031.5032 | 0 | 1263.1754 | -2731.0276 | 78.011 | 1 | 0 | 300.0741 | 2014-09-16 07:17 | 15.938 | 12.6416 | 24.5291 | 17.7718 | 15.3094 | 88.5552 | 384.9246
32 | 9/16/2014 10:00 | 29.7333 | 0 | 614.5833 | 68.7292 | 57.29 | 87.2083 | 64.8025 | 204.0833 | 0.44167 | 3.225 | 63.87 | 15841.9161 |  | -8550.7675 | -9.0466 | 4369.0948 | 14253.8236 | 1399.8829 | 4020.3539 | 82.9161 | 1 | 0 | 201.2678 | 2014-09-16 08:17 | 20.4051 | 15.7355 | 30.0678 | 17.7056 | 15.2456 | 88.2062 | 349.5284
32 | 9/16/2014 11:00 | 29.7127 | 0 | 502.25 | 68.4825 | 58.1917 | 84.3667 | 63.6217 | 195.75 | 0.26667 | 3.3083 | 63.765 | 12946.3361 |  | 5178.7389 | 5.4791 | 2672.9648 | 0 | 836.5203 | 3903.1425 | 73.8694 | 1 | 0 | 29.0188 | 2014-09-16 09:17 | 20.2681 | 15.0944 | 28.8563 | 17.6472 | 15.1896 | 87.8998 | 354.9696
32 | 9/16/2014 12:00 | 29.6928 | 0 | 564 | 68.5625 | 58.6717 | 83.425 | 63.3758 | 161.75 | 0.11667 | 2.7917 | 63.71 | 14538.0459 |  | 5520.1225 | 5.8402 | 3525.2768 | 0 | 1122.3113 | 4014.8381 | 79.3485 | 1 | 0 | 116.3373 | 2014-09-16 10:17 | 20.3125 | 14.967 | 28.6083 | 17.6167 | 15.1603 | 87.7396 | 355.4972
32 | 9/16/2014 13:00 | 29.6779 | 0 | 479 | 68.21 | 58.7433 | 82.45 | 62.6967 | 191.25 | 0.44167 | 4.125 | 63.7 | 12347.0283 |  | -23075.2075 | -24.4134 | 4508.7865 | 25362.7285 | 1459.9922 | 3731.4621 | 85.1887 | 1 | 0 | 288.277 | 2014-09-16 11:17 | 20.1167 | 14.614 | 27.9523 | 17.6111 | 15.155 | 87.7105 | 359.2666
32 | 9/16/2014 14:00 | 29.6653 | 0 | 508.3333 | 68.6292 | 59.485 | 81.1417 | 62.6517 | 207.3333 | 0.78333 | 5.0833 | 63.7075 | 13103.1442 |  | 8384.7464 | 8.871 | 219.9939 | 0 | 66.5402 | 4072.0649 | 60.7753 | 1 | 0 | 61.6827 | 2014-09-16 12:17 | 20.3495 | 14.5907 | 27.8856 | 17.6153 | 15.159 | 87.7323 | 359.7988
32 | 9/16/2014 15:00 | 29.6582 | 0 | 456.6667 | 68.8425 | 59.945 | 79 | 62.1008 | 148.9167 | 0.50833 | 3.7083 | 63.7467 | 11771.3492 |  | 5023.4619 | 5.3148 | 1654.0205 | 0 | 513.9241 | 4216.1661 | 69.6463 | 1 | 0 | 0.64614 | 2014-09-16 13:17 | 20.4681 | 14.3099 | 27.3379 | 17.637 | 15.1798 | 87.8464 | 363.7767
32 | 9/16/2014 16:00 | 29.6455 | 0 | 346.5 | 67.6967 | 60.3133 | 79.3583 | 61.1117 | 145.5 | 0.325 | 3.7167 | 63.8292 | 8931.6186 |  | 2075.141 | 2.1955 | 2497.3618 | 0 | 788.7327 | 3199.8736 | 74.9611 | 1 | 0 | 52.7722 | 2014-09-16 14:17 | 19.8315 | 13.8196 | 26.4586 | 17.6829 | 15.2238 | 88.087 | 370.5096
32 | 9/16/2014 17:00 | 29.641 | 0 | 224.25 | 65.0042 | 59.7558 | 81.75 | 59.3092 | 150.0833 | 0.3 | 3.4 | 63.9208 | 5780.4198 |  | 594.7828 | 0.62928 | 2966.7296 | 0 | 941.4202 | 896.3231 | 77.1566 | 1 | 0 | 147.6815 | 2014-09-16 15:17 | 18.3356 | 12.9674 | 24.9544 | 17.7338 | 15.2728 | 88.3549 | 381.1642
32 | 9/16/2014 18:00 | 29.6495 | 0 | 28.75 | 58.615 | 54.7925 | 88.0167 | 55.1 | 118 | 0 | 0.20833 | 64.0367 | 741.0795 |  | -325.1855 | -0.34404 | 3920.2372 | 0 | 1228.9884 | -4485.7525 | 77.7859 | 1 | 0 | 367.5223 | 2014-09-16 16:17 | 14.7861 | 11.1372 | 21.6966 | 17.7981 | 15.3349 | 88.6946 | 402.7919
32 | 9/16/2014 19:00 | 29.6595 | 0 | 1 | 57.2142 | 54.0425 | 91.4833 | 54.785 | 118 | 0 | 0 | 64.135 | 25.7767 |  | 109.9332 | 0.11631 | 3989.4504 | 0 | 1246.8089 | -5726.1258 | 77.4418 | 1 | 0 | 409.1583 | 2014-09-16 17:17 | 14.0079 | 11.0067 | 21.5004 | 17.8528 | 15.3878 | 88.9838 | 405.71
32 | 9/16/2014 20:00 | 29.6648 | 0 | 1 | 56.075 | 53.5042 | 93.1667 | 54.1583 | 118 | 0 | 0.058333 | 64.2133 | 25.7767 |  | 968.2267 | 1.0244 | 4101.063 | 0 | 1280.183 | -6733.4551 | 77.5581 | 1 | 0 | 461.5251 | 2014-09-16 18:17 | 13.375 | 10.7564 | 21.0579 | 17.8963 | 15.43 | 89.2148 | 409.7591
32 | 9/16/2014 21:00 | 29.6695 | 0 | 1 | 53.3575 | 50.105 | 94.6667 | 51.89 | 118 | 0 | 0 | 64.2333 | 25.7767 |  | 2243.6389 | 2.3738 | 4855.2516 | 0 | 1505.6701 | -8998.3947 | 78.5825 | 1 | 0 | 636.3012 | 2014-09-16 19:17 | 11.8653 | 9.8971 | 19.4783 | 17.9074 | 15.4408 | 89.2738 | 419.6108
32 | 9/16/2014 22:00 | 29.679 | 0 | 1 | 53.6533 | 48.2275 | 96.5167 | 52.7125 | 118 | 0 | 0 | 64.2067 | 25.7767 |  | -3645.9193 | -3.8574 | 5580.0657 | 4674.2687 | 1733.3131 | -8731.5662 | 80.9563 | 1 | 0 | 745.4501 | 2014-09-16 20:17 | 12.0296 | 10.2007 | 20.0643 | 17.8926 | 15.4264 | 89.1951 | 415.6147
32 | 9/16/2014 23:00 | 29.6818 | 0 | 1 | 53.7517 | 47.4283 | 97.175 | 52.9933 | 118 | 0 | 0.058333 | 64.1875 | 25.7767 |  | 1637.1872 | 1.7321 | 5058.6623 | 0 | 1550.2405 | -8634.3496 | 77.0989 | 1 | 0 | 545.0938 | 2014-09-16 21:17 | 12.0843 | 10.3074 | 20.2702 | 17.8819 | 15.4161 | 89.1386 | 414.0363
32 | 9/17/2014 00:00 | 29.6758 | 0 | 1 | 53.9258 | 50.935 | 97.6833 | 53.3117 | 167.1667 | 0 | 1.1167 | 64.12 | 25.7767 |  | 1813.1621 | 1.9183 | 4756.1142 | 0 | 1479.4408 | -8434.4006 | 78.831 | 1 | 0 | 620.2694 | 2014-09-16 22:17 | 12.181 | 10.4277 | 20.4998 | 17.8444 | 15.3797 | 88.9396 | 411.4601
32 | 9/17/2014 01:00 | 29.6805 | 0 | 1 | 53.9758 | 49.8908 | 98.0583 | 53.4625 | 181 | 0 | 0.75 | 64.0483 | 25.7767 |  | -2614.9734 | -2.7666 | 5261.1997 | 3662.8753 | 1640.9066 | -8333.7366 | 80.7494 | 1 | 0 | 716.8214 | 2014-09-16 23:17 | 12.2088 | 10.4869 | 20.6143 | 17.8046 | 15.3411 | 88.7289 | 409.505
32 | 9/17/2014 02:00 | 29.679 | 0 | 1 | 53.75 | 49.21 | 98.375 | 53.3217 | 181 | 0 | 0.45 | 63.9467 | 25.7767 |  | 1633.5763 | 1.7283 | 4905.5848 | 0 | 1514.8023 | -8436.469 | 77.9827 | 1 | 0 | 587.2253 | 2014-09-17 00:17 | 12.0833 | 10.434 | 20.5194 | 17.7481 | 15.2866 | 88.4306 | 408.2824
32 | 9/17/2014 03:00 | 29.6758 | 0 | 1 | 53.405 | 48.145 | 98.6667 | 53.0642 | 181 | 0 | 0.23333 | 63.8383 | 25.7767 |  | 1203.4632 | 1.2733 | 5381.8283 | 0 | 1665.2801 | -8632.2812 | 79.711 | 1 | 0 | 692.0079 | 2014-09-17 01:17 | 11.8917 | 10.3333 | 20.3349 | 17.688 | 15.2287 | 88.1137 | 407.4863
32 | 9/17/2014 04:00 | 29.6798 | 0 | 1 | 52.705 | 45.7825 | 98.9 | 52.4275 | 181 | 0 | 0.24167 | 63.7225 | 25.7767 |  | -3931.4419 | -4.1594 | 6001.7035 | 4811.2938 | 1851.7082 | -9115.6062 | 80.9843 | 1 | 0 | 799.7187 | 2014-09-17 02:17 | 11.5028 | 10.0944 | 19.8919 | 17.6236 | 15.1669 | 87.776 | 408.1192
32 | 9/17/2014 05:00 | 29.6857 | 0 | 1 | 52.0258 | 44.3417 | 99.0583 | 51.7933 | 181 | 0 | 0.058333 | 63.5925 | 25.7767 |  | 1967.9576 | 2.0821 | 5538.1975 | 0 | 1681.1276 | -9569.973 | 76.8249 | 1 | 0 | 614.9918 | 2014-09-17 03:17 | 11.1255 | 9.8603 | 19.4563 | 17.5514 | 15.0979 | 87.3983 | 408.467
32 | 9/17/2014 06:00 | 29.6968 | 0 | 22.9167 | 51.565 | 42.2742 | 99.225 | 51.3817 | 181 | 0 | 0.058333 | 63.4658 | 590.7155 |  | 1887.083 | 1.9965 | 6245.6777 | 0 | 1896.4662 | -9846.4543 | 78.9069 | 1 | 0 | 747.582 | 2014-09-17 04:17 | 10.8694 | 9.7099 | 19.1768 | 17.481 | 15.031 | 87.0316 | 407.943
32 | 9/17/2014 07:00 | 29.7105 | 0 | 254.1667 | 54.99 | 45.7867 | 96.825 | 54.1058 | 181 | 0 | 0.058333 | 63.325 | 6551.5721 |  | 803.482 | 0.85008 | 5987.2117 | 4416.1828 | 1846.8209 | -6896.1722 | 80.9035 | 1 | 0 | 671.5077 | 2014-09-17 05:17 | 12.7722 | 10.7461 | 21.0821 | 17.4028 | 14.9568 | 86.6255 | 394.0469
32 | 9/17/2014 08:00 | 29.7093 | 0 | 719.4167 | 71.2417 | 55.33 | 83.0167 | 65.8308 | 180.0833 | 0 | 0.61667 | 63.1092 | 18544.1711 |  | -3022.174 | -3.1974 | 4505.0618 | 8571.4038 | 1430.7751 | 6728.6287 | 81.7535 | 1 | 0 | 110.4996 | 2014-09-17 06:17 | 21.8009 | 16.3199 | 31.0369 | 17.2829 | 14.8437 | 86.0063 | 330.4758
32 | 9/17/2014 09:00 | 29.7108 | 0 | 1119.9167 | 77.6825 | 60.8808 | 68.0083 | 66.2492 | 197.0833 | 0.48333 | 4.0083 | 62.8692 | 28867.7303 |  | 12309.2541 | 13.0231 | 3013.5321 | 0 | 963.1554 | 12256.1845 | 78.5561 | 1 | 0 | 0.76319 | 2014-09-17 07:17 | 25.3792 | 16.5851 | 31.1632 | 17.1495 | 14.7189 | 85.3222 | 325.6042
32 | 9/17/2014 10:00 | 29.704 | 0 | 1433.5 | 79.2817 | 64.0342 | 53.9917 | 61.1983 | 235 | 0.95833 | 4.2917 | 62.8367 | 36950.8666 |  | -39878.8439 | -42.1915 | 4696.2699 | 56599.6992 | 1571.4598 | 13606.185 | 91.5792 | 1 | 0 | 151.2294 | 2014-09-17 08:17 | 26.2676 | 13.8778 | 25.9989 | 17.1315 | 14.7021 | 85.2299 | 356.0967
32 | 9/17/2014 11:00 | 29.6926 | 0 | 1623.9167 | 81.3067 | 66.0117 | 47.0583 | 59.1858 | 280.6667 | 1.475 | 5.4667 | 62.9458 | 41859.1756 |  | 29978.4101 | 31.7169 | -2834.292 | 0 | -845.5129 | 15191.298 | 49.3877 | 1 | 0 | 1018.821 | 2014-09-17 09:17 | 27.3926 | 12.922 | 24.1177 | 17.1921 | 14.7587 | 85.5402 | 369.2723
32 | 9/17/2014 12:00 | 29.6859 | 0 | 1672.4167 | 82.0167 | 66.9892 | 43.0583 | 57.3758 | 267.75 | 1.7 | 6.15 | 63.1567 | 43109.3444 |  | 18528.5833 | 19.6031 | 2406.6034 | 5399.4344 | 788.1244 | 15604.2961 | 81.1046 | 1 | 0 | 0.83183 | 2014-09-17 10:17 | 27.787 | 12.0991 | 22.5523 | 17.3093 | 14.8686 | 86.1422 | 382.3029
32 | 9/17/2014 13:00 | 29.6715 | 0 | 1657.3333 | 82.0883 | 68.4833 | 41.5583 | 56.42 | 232.25 | 1.25 | 6.0333 | 63.4217 | 42720.5462 |  | -81738.9273 | -86.4792 | 5494.072 | 101220.3235 | 1909.4214 | 15444.3369 | 100.7077 | 1 | 0 | 346.6815 | 2014-09-17 11:17 | 27.8269 | 11.7048 | 21.8143 | 17.4565 | 15.0077 | 86.9041 | 391.3197
32 | 9/17/2014 14:00 | 29.6593 | 0 | 1347.9167 | 82.39 | 68.8783 | 41.1 | 56.3992 | 186.25 | 1.2083 | 5.175 | 63.7742 | 34744.8127 |  | 30796.3762 | 37.9957 | -9317.4714 | 0 | -2534.0842 | 15402.2787 | 14.2286 | 0 | 1440 | 4645.982 | 2014-09-17 12:17 | 27.9944 | 11.6893 | 21.7733 | 17.6523 | 15.1945 | 87.9265 | 397.7133
32 | 9/17/2014 15:00 | 29.6465 | 0 | 1180.1667 | 77.8308 | 68.4642 | 45.5333 | 55.1008 | 191.0833 | 1.0583 | 4.7083 | 64.1583 | 30420.7751 |  | 22306.6444 | 23.6003 | -2768.8165 | 0 | -838.706 | 11312.2873 | 52.2242 | 1 | 0 | 655.6984 | 2014-09-17 13:17 | 25.4616 | 11.1586 | 20.9611 | 17.8657 | 15.4003 | 89.0526 | 409.3658
32 | 9/17/2014 16:00 | 29.6352 | 0 | 777.5 | 70.8008 | 69.2533 | 55.6833 | 54.1708 | 195.5833 | 0.41667 | 4.025 | 64.48 | 20041.3664 |  | 12909.8707 | 13.6585 | 1120.3433 | 0 | 363.7421 | 5229.7007 | 75.8245 | 1 | 0 | 25.2371 | 2014-09-17 14:17 | 21.556 | 10.7839 | 20.5256 | 18.0444 | 15.5746 | 90.0049 | 417.7096
32 | 9/17/2014 17:00 | 29.6367 | 0 | 204.0833 | 66.1333 | 66.2933 | 67.575 | 55.0658 | 190.9167 | 0 | 0.90833 | 64.7975 | 5260.5902 |  | -47893.2951 | -50.6707 | 3953.7093 | 46353.497 | 1323.3339 | 1105.2354 | 89.483 | 1 | 0 | 545.2083 | 2014-09-17 15:17 | 18.963 | 11.1483 | 21.4077 | 18.2208 | 15.7483 | 90.9536 | 418.1097
32 | 9/17/2014 18:00 | 29.644 | 0 | 31.4167 | 62.2158 | 58.225 | 82.5167 | 56.8292 | 261 | 0 | 0 | 65.0783 | 809.8173 |  | 7009.8731 | 8.7697 | -3309.7554 | 0 | -935.7882 | -2368.3615 | 38.8123 | 1 | 360 | 547.7259 | 2014-09-17 16:17 | 16.7866 | 11.869 | 22.9627 | 18.3769 | 15.9033 | 91.7999 | 413.8493
32 | 9/17/2014 19:00 | 29.6627 | 0 | 1 | 60.5875 | 53.3442 | 90.8 | 57.9167 | 261 | 0 | 0 | 65.2917 | 25.7767 |  | 4769.2222 | 5.0458 | -982.4138 | 0 | -280.8728 | -3892.1108 | 47.582 | 1 | 0 | 169.1427 | 2014-09-17 17:17 | 15.8819 | 12.3282 | 23.9257 | 18.4954 | 16.022 | 92.4473 | 411.9518
32 | 9/17/2014 20:00 | 29.6777 | 0 | 1 | 59.1442 | 51.0133 | 92.9917 | 57.1508 | 261 | 0 | 0 | 65.4458 | 25.7767 |  | 4466.7225 | 4.7258 | 275.2598 | 0 | 79.3249 | -5213.8427 | 52.6278 | 1 | 0 | 42.4628 | 2014-09-17 18:17 | 15.0801 | 11.992 | 23.338 | 18.581 | 16.1082 | 92.9175 | 418.3122
32 | 9/17/2014 21:00 | 29.6685 | 0 | 1 | 57.8342 | 49.2925 | 94.2833 | 56.2325 | 261 | 0 | 0 | 65.5358 | 25.7767 |  | 4199.7732 | 4.4433 | 1374.3665 | 0 | 399.5936 | -6372.1679 | 57.3536 | 1 | 0 | 0.23097 | 2014-09-17 19:17 | 14.3523 | 11.6 | 22.6323 | 18.631 | 16.1588 | 93.193 | 424.2113
32 | 9/17/2014 22:00 | 29.6573 | 0 | 1 | 56.7817 | 47.8617 | 95.1917 | 55.4508 | 261 | 0 | 0 | 65.57 | 25.7767 |  | 3795.7962 | 4.0159 | 2375.8771 | 0 | 696.9711 | -7271.249 | 61.7969 | 1 | 0 | 25.1526 | 2014-09-17 20:17 | 13.7676 | 11.2752 | 22.0434 | 18.65 | 16.178 | 93.2978 | 428.3813
32 | 9/17/2014 23:00 | 29.6477 | 0 | 1 | 55.9892 | 47.8992 | 95.9083 | 54.8692 | 261 | 0 | 0 | 65.57 | 25.7767 |  | 3560.8869 | 3.7674 | 3054.1753 | 0 | 906.6938 | -7926.9438 | 65.8128 | 1 | 0 | 96.5043 | 2014-09-17 21:17 | 13.3273 | 11.0385 | 21.6138 | 18.65 | 16.178 | 93.2978 | 430.9645
32 | 9/18/2014 00:00 | 29.6408 | 0 | 1 | 56.4075 | 48.635 | 96.3 | 55.3933 | 261 | 0 | 0.091667 | 65.5333 | 25.7767 |  | 2503.1743 | 2.6483 | 3571.0384 | 0 | 1074.1816 | -7550.4881 | 69.5802 | 1 | 0 | 173.5204 | 2014-09-17 22:17 | 13.5597 | 11.253 | 22.016 | 18.6296 | 16.1574 | 93.1854 | 427.8705
32 | 9/18/2014 01:00 | 29.634 | 0 | 1 | 56.3883 | 47.8275 | 96.7167 | 55.495 | 261 | 0 | 0.11667 | 65.4708 | 25.7767 |  | 1695.6659 | 1.794 | 4160.2391 | 0 | 1258.2722 | -7514.6352 | 72.2286 | 1 | 0 | 250.9126 | 2014-09-17 23:17 | 13.5491 | 11.2939 | 22.0967 | 18.5949 | 16.1222 | 92.994 | 426.2346
32 | 9/18/2014 02:00 | 29.6228 | 0 | 1 | 56.75 | 49.2208 | 97 | 55.9367 | 261 | 0 | 0 | 65.395 | 25.7767 |  | 1236.334 | 1.308 | 4228.5507 | 0 | 1290.7602 | -7152.6585 | 74.0226 | 1 | 0 | 298.3412 | 2014-09-18 00:17 | 13.75 | 11.4763 | 22.4378 | 18.5528 | 16.0797 | 92.7622 | 422.7903
32 | 9/18/2014 03:00 | 29.6122 | 0 | 1 | 57.1333 | 49.8217 | 97.3167 | 56.415 | 261 | 0 | 0 | 65.3058 | 25.7767 |  | 684.5327 | 0.72423 | 4349.124 | 0 | 1334.9149 | -6761.7237 | 75.3306 | 1 | 0 | 331.1401 | 2014-09-18 01:17 | 13.963 | 11.6744 | 22.8083 | 18.5032 | 16.0299 | 92.4904 | 418.9288
32 | 9/18/2014 04:00 | 29.6082 | 0 | 1 | 56.9275 | 48.9708 | 97.6333 | 56.295 | 261 | 0 | 0.20833 | 65.1908 | 25.7767 |  | 410.7123 | 0.43453 | 4617.6633 | 0 | 1416.9323 | -6836.877 | 76.0548 | 1 | 0 | 365.8543 | 2014-09-18 02:17 | 13.8486 | 11.6256 | 22.722 | 18.4394 | 15.9658 | 92.1408 | 417.3458
32 | 9/18/2014 05:00 | 29.617 | 0 | 1 | 56.5575 | 48.1467 | 97.8667 | 55.99 | 261 | 0 | 0.3 | 65.0942 | 25.7767 |  | 358.3387 | 0.37912 | 4832.2639 | 0 | 1481.2184 | -7063.0262 | 76.4893 | 1 | 0 | 397.2786 | 2014-09-18 03:17 | 13.6431 | 11.4984 | 22.4895 | 18.3856 | 15.9121 | 91.8478 | 416.982
32 | 9/18/2014 06:00 | 29.6277 | 0 | 23 | 55.7433 | 46.355 | 98.2667 | 55.29 | 261 | 0 | 0 | 64.98 | 592.8636 |  | 1026.1954 | 1.0857 | 5202.3704 | 0 | 1588.3883 | -7642.1888 | 76.8685 | 1 | 0 | 446.2713 | 2014-09-18 04:17 | 13.1907 | 11.2094 | 21.9588 | 18.3222 | 15.8489 | 91.5028 | 418.0983
32 | 9/18/2014 07:00 | 29.6438 | 0 | 242.6667 | 57.4933 | 47.9025 | 94.95 | 56.05 | 259 | 0 | 0.3 | 64.8667 | 6255.1403 |  | 5243.2058 | 5.5473 | 5123.6374 | 0 | 1576.1917 | -6100.5131 | 77.9542 | 1 | 0 | 418.6461 | 2014-09-18 05:17 | 14.163 | 11.5394 | 22.5289 | 18.2593 | 15.7864 | 91.1614 | 412.6185
32 | 9/18/2014 08:00 | 29.6585 | 0 | 721.5833 | 71.2267 | 55.1142 | 81.1917 | 65.1825 | 122.8333 | 0.058333 | 1.225 | 64.7075 | 18600.0206 |  | -10655.6252 | -11.2736 | 4839.8676 | 17115.2412 | 1543.9534 | 5393.7968 | 83.5014 | 1 | 0 | 150.6702 | 2014-09-18 06:17 | 21.7926 | 15.953 | 30.34 | 18.1708 | 15.6989 | 90.6838 | 362.7869
32 | 9/18/2014 09:00 | 29.6663 | 0 | 1124.9167 | 78.5458 | 62.3717 | 63.2667 | 64.9542 | 192.75 | 0.775 | 4.2167 | 64.465 | 28996.6137 |  | 14774.5945 | 15.6314 | 1680.427 | 0 | 529.6485 | 11650.1322 | 72.2279 | 1 | 0 | 39.9166 | 2014-09-18 07:17 | 25.8588 | 15.8738 | 29.7788 | 18.0361 | 15.5664 | 89.9603 | 361.8115
32 | 9/18/2014 10:00 | 29.668 | 0 | 1461.0833 | 79.8867 | 64.6658 | 51.8 | 60.6 | 221.25 | 1.5417 | 6.025 | 64.42 | 37661.8733 |  | -19204.5991 | -20.3183 | 3954.3498 | 38416.5621 | 1311.5749 | 12796.7363 | 87.8593 | 1 | 0 | 63.5626 | 2014-09-18 08:17 | 26.6037 | 13.5808 | 25.4139 | 18.0111 | 15.542 | 89.8266 | 387.2493
32 | 9/18/2014 11:00 | 29.6683 | 0 | 322.3333 | 70.9667 | 61.7433 | 62.175 | 57.2158 | 289.4167 | 1.5333 | 5.825 | 64.475 | 8308.6823 |  | 1239.8361 | 1.3117 | 988.463 | 0 | 306.8407 | 5371.0439 | 67.541 | 1 | 0 | 11.7354 | 2014-09-18 09:17 | 21.6481 | 12.1091 | 23.0409 | 18.0417 | 15.5719 | 89.9901 | 402.4986
32 | 9/18/2014 12:00 | 29.6678 | 0 | 665.9167 | 72.4708 | 61.9233 | 64.8083 | 59.975 | 321.75 | 2.1833 | 8.175 | 64.5425 | 17165.1189 |  | 8664.9596 | 9.1675 | 1181.4176 | 0 | 368.311 | 6559.7063 | 68.8527 | 1 | 0 | 13.0909 | 2014-09-18 10:17 | 22.4838 | 13.2815 | 25.2003 | 18.0792 | 15.6087 | 90.191 | 390.7243
32 | 9/18/2014 13:00 | 29.667 | 0 | 985.9167 | 75.6792 | 63.8925 | 53.7667 | 57.6842 | 310.25 | 2.675 | 8.825 | 64.6683 | 25413.6556 |  | 12714.3389 | 13.4517 | 2408.6853 | 0 | 775.1772 | 9110.0903 | 78.0202 | 1 | 0 | 5.4803 | 2014-09-18 11:17 | 24.2662 | 12.2697 | 23.1409 | 18.1491 | 15.6774 | 90.5666 | 405.3638
32 | 9/18/2014 14:00 | 29.6702 | 0 | 1020.0833 | 75.0567 | 63.0633 | 50.325 | 55.3133 | 316.75 | 3.525 | 10.3917 | 64.8442 | 26294.3587 |  | -45109.4685 | -47.7255 | 4843.4861 | 56074.8916 | 1615.9166 | 8449.5691 | 91.4718 | 1 | 0 | 269.4578 | 2014-09-18 12:17 | 23.9204 | 11.2484 | 21.2395 | 18.2468 | 15.774 | 91.0938 | 419.9637
32 | 9/18/2014 15:00 | 29.6826 | 0 | 1159.5833 | 73.7425 | 63.1108 | 50.925 | 54.4675 | 294.5 | 3.7167 | 10.7 | 64.9892 | 29890.2052 |  | 26483.9098 | 28.0198 | -3301.5302 | 0 | -960.7877 | 7242.2908 | 43.7464 | 1 | 0 | 899.7681 | 2014-09-18 13:17 | 23.1903 | 10.8927 | 20.6185 | 18.3273 | 15.854 | 91.5304 | 426.3224
32 | 9/18/2014 16:00 | 29.6941 | 0 | 726.5 | 68.5358 | 61.0167 | 57.15 | 52.775 | 315.9167 | 4.2 | 13.125 | 65.1767 | 18726.7559 |  | 13104.0951 | 13.864 | 1832.723 | 0 | 574.6763 | 2779.2912 | 71.7661 | 1 | 0 | 10.4349 | 2014-09-18 14:17 | 20.2977 | 10.2437 | 19.5811 | 18.4315 | 15.9579 | 92.0978 | 435.9703
32 | 9/18/2014 17:00 | 29.7142 | 0 | 210.4167 | 62.5458 | 57.7025 | 66.7167 | 51.2625 | 317.1667 | 3.375 | 10.2917 | 65.3825 | 5423.8425 |  | -26495.1564 | -28.0317 | 4761.5069 | 27520.5468 | 1539.3293 | -2346.9876 | 85.6302 | 1 | 0 | 532.8867 | 2014-09-18 15:17 | 16.9699 | 9.7087 | 18.7714 | 18.5458 | 16.0728 | 92.7241 | 444.6036
32 | 9/18/2014 18:00 | 29.7452 | 0 | 30.4167 | 60.0583 | 53.6175 | 85.9 | 55.84 | 221 | 0.63333 | 5.2833 | 65.5533 | 784.0406 |  | 4024.8238 | 4.2582 | 678.7373 | 0 | 199.9819 | -4546.4267 | 57.5985 | 1 | 0 | 6.0508 | 2014-09-18 16:17 | 15.588 | 11.4452 | 22.2347 | 18.6407 | 16.1686 | 93.2467 | 426.9243
32 | 9/18/2014 19:00 | 29.7828 | 0 | 1 | 57.8383 | 50.5525 | 91.1833 | 55.3125 | 306.5833 | 0.85 | 4.2083 | 65.67 | 25.7767 |  | 3577.16 | 3.7846 | 1927.3062 | 0 | 569.8938 | -6479.7267 | 61.8567 | 1 | 0 | 16.1475 | 2014-09-18 17:17 | 14.3546 | 11.2203 | 21.8912 | 18.7056 | 16.2343 | 93.605 | 431.1434
32 | 9/18/2014 20:00 | 29.8147 | 0 | 1 | 56.3608 | 48.89 | 92.05 | 54.1108 | 315.9167 | 2.9917 | 10.325 | 65.7375 | 25.7767 |  | 3640.2534 | 3.8514 | 2856.0067 | 0 | 849.851 | -7758.0214 | 65.6413 | 1 | 0 | 86.1278 | 2014-09-18 18:17 | 13.5338 | 10.7382 | 21.0107 | 18.7431 | 16.2725 | 93.8129 | 437.687
32 | 9/18/2014 21:00 | 29.8427 | 0 | 1 | 55.0908 | 46.985 | 92.6667 | 53.0292 | 315.8333 | 3.1333 | 9.75 | 65.75 | 25.7767 |  | 3416.3683 | 3.6145 | 3837.4329 | 0 | 1148.5959 | -8819.1301 | 69.4927 | 1 | 0 | 207.4137 | 2014-09-18 19:17 | 12.8282 | 10.3225 | 20.247 | 18.75 | 16.2796 | 93.8514 | 442.5096
32 | 9/18/2014 22:00 | 29.8618 | 0 | 1 | 53.955 | 45.0475 | 93.575 | 52.1675 | 298.1667 | 1.5083 | 7.5667 | 65.7008 | 25.7767 |  | 3075.5654 | 3.2539 | 4784.0155 | 0 | 1439.264 | -9718.2111 | 73.1072 | 1 | 0 | 366.8064 | 2014-09-18 20:17 | 12.1972 | 9.9998 | 19.6575 | 18.7227 | 16.2518 | 93.6999 | 445.1429
32 | 9/18/2014 23:00 | 29.8817 | 0 | 1 | 52.7733 | 42.1117 | 94.7 | 51.32 | 287.3333 | 0.325 | 2.6917 | 65.6367 | 25.7767 |  | 2622.8925 | 2.775 | 5839.3335 | 0 | 1759.0011 | -10642.8029 | 76.3611 | 1 | 0 | 556.3835 | 2014-09-18 21:17 | 11.5407 | 9.6901 | 19.0926 | 18.687 | 16.2155 | 93.5025 | 447.3524
32 | 9/19/2014 00:00 | 29.8985 | 0 | 1 | 51.3275 | 39.6975 | 95.675 | 50.1558 | 336.25 | 0 | 1.4167 | 65.5383 | 25.7767 |  | 2580.9905 | 2.7307 | 6724.0565 | 0 | 2028.3414 | -11757.6909 | 79.1361 | 1 | 0 | 773.3191 | 2014-09-18 22:17 | 10.7375 | 9.2804 | 18.3372 | 18.6324 | 16.1602 | 93.2007 | 450.0792
32 | 9/19/2014 01:00 | 29.9108 | 0 | 1 | 50.5633 | 40.235 | 96.2167 | 49.5458 | 305.1667 | 0.11667 | 2.1 | 65.4108 | 25.7767 |  | -6524.4958 | -6.9029 | 7097.9791 | 9124.9288 | 2161.7666 | -12284.4531 | 81.8668 | 1 | 0 | 979.906 | 2014-09-18 23:17 | 10.313 | 9.0718 | 17.9518 | 18.5616 | 16.0886 | 92.8106 | 450.0511
32 | 9/19/2014 02:00 | 29.9287 | 0 | 1 | 49.7267 | 38.3925 | 96.6917 | 48.8483 | 303.75 | 0.39167 | 2.3667 | 65.27 | 25.7767 |  | 4349.7309 | 4.602 | 6235.2157 | 0 | 1850.9027 | -12860.1684 | 74.9639 | 1 | 0 | 636.9188 | 2014-09-19 00:17 | 9.8481 | 8.8366 | 17.5151 | 18.4833 | 16.0099 | 92.3813 | 450.0958
32 | 9/19/2014 03:00 | 29.9471 | 0 | 1 | 49.4625 | 39.335 | 96.95 | 48.655 | 308.75 | 1.15 | 5.6083 | 65.0867 | 25.7767 |  | 3576.6228 | 3.784 | 6859.1363 | 0 | 2069.6121 | -12927.0479 | 79.5659 | 1 | 0 | 906.2146 | 2014-09-19 01:17 | 9.7014 | 8.7732 | 17.3984 | 18.3815 | 15.908 | 91.8251 | 447.4534
32 | 9/19/2014 04:00 | 29.9735 | 0 | 1 | 49.1358 | 38.8792 | 97.2167 | 48.3983 | 312.5833 | 1.8333 | 7.0917 | 64.91 | 25.7767 |  | -13635.4586 | -14.4262 | 7582.0102 | 16374.6613 | 2310.5503 | -13051.1542 | 83.3499 | 1 | 0 | 1170.605 | 2014-09-19 02:17 | 9.5199 | 8.6904 | 17.2453 | 18.2833 | 15.8102 | 91.2918 | 445.1676
32 | 9/19/2014 05:00 | 30.0018 | 0 | 1 | 48.7325 | 37.675 | 97.5083 | 48.0725 | 304.5833 | 1.4583 | 5.5167 | 64.7058 | 25.7767 |  | 5921.1863 | 6.2646 | 5327.7279 | 0 | 1550.1516 | -13215.9397 | 68.9237 | 1 | 0 | 407.6857 | 2014-09-19 03:17 | 9.2958 | 8.5857 | 17.051 | 18.1699 | 15.698 | 90.6788 | 442.6506
32 | 9/19/2014 06:00 | 30.0312 | 0 | 19.9167 | 48.35 | 37.3242 | 97.7917 | 47.7717 | 304.8333 | 1.15 | 5.6 | 64.4833 | 513.3855 |  | 5054.5308 | 5.3477 | 6455.616 | 0 | 1911.8075 | -13348.3197 | 75.1883 | 1 | 0 | 720.2942 | 2014-09-19 04:17 | 9.0833 | 8.4878 | 16.8693 | 18.0463 | 15.5764 | 90.0149 | 439.751
32 | 9/19/2014 07:00 | 30.057 | 0 | 215 | 51.34 | 39.9192 | 95.4 | 50.0617 | 313.8333 | 1.825 | 6.5 | 64.2675 | 5541.9856 |  | 4166.9249 | 4.4086 | 6924.9278 | 2619.7621 | 2098.9171 | -10695.8928 | 80.536 | 1 | 0 | 852.4036 | 2014-09-19 05:17 | 10.7444 | 9.2581 | 18.2925 | 17.9264 | 15.4593 | 89.3748 | 427.3465
32 | 9/19/2014 08:00 | 30.0775 | 0 | 729.8333 | 65.0592 | 44.6308 | 75.9417 | 57.2967 | 295.0833 | 1.7 | 6.7417 | 64.0292 | 18812.6782 |  | -15613.8164 | -16.5193 | 6873.2523 | 24169.0863 | 2138.4794 | 852.1964 | 84.9445 | 1 | 0 | 395.4276 | 2014-09-19 06:17 | 18.3662 | 12.0692 | 23.2234 | 17.794 | 15.3308 | 88.6726 | 393.4801
32 | 9/19/2014 09:00 | 30.0935 | 0 | 1122.25 | 74.42 | 46.56 | 63.8333 | 61.3158 | 321.4167 | 2.575 | 8.8583 | 63.5683 | 28927.8759 |  | 14744.3466 | 15.5994 | 3727.8954 | 0 | 1110.963 | 8978.3998 | 68.4252 | 1 | 0 | 35.9373 | 2014-09-19 07:17 | 23.5667 | 13.9674 | 26.4049 | 17.538 | 15.0851 | 87.3282 | 366.271
32 | 9/19/2014 10:00 | 30.099 | 0 | 1422.8333 | 76.6483 | 49.995 | 49.1917 | 56.1133 | 334.0833 | 2.3167 | 8.1583 | 63.0658 | 36675.9154 |  | -2248.884 | -2.3793 | 5801.8565 | 19672.6082 | 1827.3976 | 11237.8235 | 84.0246 | 1 | 0 | 54.4098 | 2014-09-19 08:17 | 24.8046 | 11.5929 | 21.8249 | 17.2588 | 14.8211 | 85.8824 | 385.1135
32 | 9/19/2014 11:00 | 30.0938 | 0 | 1610.0833 | 77.2042 | 51.8817 | 40.2833 | 51.1925 | 297.25 | 2.25 | 7.6 | 62.7458 | 41502.5982 |  | 14425.9288 | 15.2625 | 5074.5334 | 8042.4658 | 1595.6815 | 11962.4663 | 81.6453 | 1 | 0 | 19.724 | 2014-09-19 09:17 | 25.1134 | 9.6698 | 18.1857 | 17.081 | 14.6551 | 84.9725 | 401.5224
32 | 9/19/2014 12:00 | 30.094 | 0 | 1671.9167 | 77.5033 | 54.6108 | 37.1667 | 49.295 | 256 | 2.0583 | 6.6583 | 62.5767 | 43096.4561 |  | -61905.2071 | -65.4952 | 7211.3983 | 82646.4063 | 2387.7408 | 12349.9537 | 96.9079 | 1 | 0 | 376.5355 | 2014-09-19 10:17 | 25.2796 | 9.0103 | 16.9359 | 16.987 | 14.568 | 84.4948 | 406.1641
32 | 9/19/2014 13:00 | 30.0965 | 0 | 1610.5833 | 76.8317 | 56.0133 | 33.3083 | 45.8 | 197.1667 | 1.8167 | 6.5583 | 62.5508 | 41515.4865 |  | 34628.7699 | 42.0503 | -4194.2799 | 0 | -1152.8004 | 11815.6072 | 31.4126 | 0 | 1440 | 2062.8899 | 2014-09-19 11:17 | 24.9065 | 7.8975 | 14.8629 | 16.9727 | 14.5548 | 84.4221 | 418.1897
32 | 9/19/2014 14:00 | 30.0875 | 0 | 1423.25 | 76.5442 | 56.5392 | 32.3167 | 44.7383 | 234.5 | 1.5917 | 5.3833 | 62.665 | 36686.6557 |  | 20996.6718 | 22.2143 | 2885.4037 | 0 | 897.7408 | 11483.2782 | 73.4629 | 1 | 0 | 9.494 | 2014-09-19 12:17 | 24.7468 | 7.5897 | 14.2913 | 17.0361 | 14.6135 | 84.744 | 423.5612
32 | 9/19/2014 15:00 | 30.0733 | 0 | 1127.6667 | 71.2267 | 57.6042 | 37.2333 | 43.6792 | 302.9167 | 1.1167 | 4.6917 | 62.8567 | 29067.4995 |  | -63568.3786 | -67.2549 | 6491.2405 | 76631.1312 | 2159.2804 | 6925.1303 | 95.6772 | 1 | 0 | 597.8308 | 2014-09-19 13:17 | 21.7926 | 7.3158 | 13.9135 | 17.1426 | 14.7124 | 85.2867 | 429.0957
32 | 9/19/2014 16:00 | 30.0757 | 0 | 687 | 64.49 | 58.7933 | 50.675 | 45.6517 | 253.5 | 0.15 | 2.9583 | 63.205 | 17708.5772 |  | 22818.9339 | 29.5556 | -5178.0711 | 0 | -1422.75 | 1063.1771 | 28.4224 | 0 | 1440 | 1300.8726 | 2014-09-19 14:17 | 18.05 | 7.8952 | 15.2084 | 17.3361 | 14.8938 | 86.2807 | 427.2872
32 | 9/19/2014 17:00 | 30.07 | 0 | 185.5833 | 57.7567 | 54.0775 | 64.75 | 45.9592 | 205.8333 | 0 | 0.325 | 63.5608 | 4783.7217 |  | 8292.8301 | 8.7738 | 665.0094 | 0 | 196.4165 | -4802.2235 | 57.978 | 1 | 0 | 0.04898 | 2014-09-19 15:17 | 14.3093 | 7.9442 | 15.5019 | 17.5338 | 15.0812 | 87.3065 | 431.6891
32 | 9/19/2014 18:00 | 30.0755 | 0 | 32.6667 | 52.4558 | 45.635 | 77.8667 | 45.7267 | 131 | 0 | 0 | 63.83 | 842.0381 |  | 5151.376 | 5.4501 | 3600.2809 | 0 | 1064.832 | -9410.7033 | 66.7517 | 1 | 0 | 204.3727 | 2014-09-19 16:17 | 11.3644 | 7.8749 | 15.5258 | 17.6833 | 15.2242 | 88.0894 | 436.2525
32 | 9/19/2014 19:00 | 30.0918 | 0 | 1 | 52.1908 | 40.5067 | 88.7167 | 48.9808 | 131 | 0 | 0.058333 | 63.9925 | 25.7767 |  | 2358.6546 | 2.4954 | 5403.8456 | 0 | 1600.5966 | -9764.4062 | 72.2018 | 1 | 0 | 400.4407 | 2014-09-19 17:17 | 11.2171 | 8.8849 | 17.526 | 17.7736 | 15.3112 | 88.565 | 427.0861
32 | 9/19/2014 20:00 | 30.108 | 0 | 1 | 51.0642 | 38.7925 | 91.175 | 48.6017 | 131 | 0 | 0.3 | 64.0733 | 25.7767 |  | 2420.1045 | 2.5605 | 6121.559 | 0 | 1817.7856 | -10763.4618 | 74.6973 | 1 | 0 | 558.5243 | 2014-09-19 18:17 | 10.5912 | 8.758 | 17.3138 | 17.8185 | 15.3546 | 88.8023 | 429.7893
32 | 9/19/2014 21:00 | 30.1065 | 0 | 1 | 50.1017 | 37.1292 | 92.5833 | 48.06 | 131 | 0 | 0.058333 | 64.0667 | 25.7767 |  | 2269.2554 | 2.4009 | 6841.69 | 0 | 2037.5364 | -11554.2945 | 77.2577 | 1 | 0 | 737.4522 | 2014-09-19 19:17 | 10.0565 | 8.5804 | 16.9948 | 17.8148 | 15.351 | 88.7827 | 431.5894
32 | 9/19/2014 22:00 | 30.0993 | 0 | 1 | 49.2892 | 35.985 | 93.6667 | 47.5625 | 131 | 0 | 0 | 63.9892 | 25.7767 |  | 2083.8941 | 2.2047 | 7446.0958 | 0 | 2226.246 | -12162.4153 | 79.6586 | 1 | 0 | 922.3021 | 2014-09-19 20:17 | 9.6051 | 8.4213 | 16.7062 | 17.7718 | 15.3094 | 88.5552 | 431.9561
32 | 9/19/2014 23:00 | 30.0928 | 0 | 1 | 48.6233 | 35.3167 | 94.4417 | 47.1175 | 131 | 0 | 0.20833 | 63.8817 | 25.7767 |  | -7209.3263 | -7.6274 | 7935.9389 | 9108.0813 | 2383.85 | -12624.3665 | 81.8633 | 1 | 0 | 1104.8979 | 2014-09-19 21:17 | 9.2352 | 8.2816 | 16.4507 | 17.712 | 15.2518 | 88.2404 | 431.5992
32 | 9/20/2014 00:00 | 30.0862 | 0 | 1 | 48.08 | 35.4017 | 95.1417 | 46.7725 | 131 | 0 | 0.39167 | 63.7425 | 25.7767 |  | 3988.5994 | 4.2199 | 6621.0171 | 0 | 1944.5898 | -12958.7639 | 74.2359 | 1 | 0 | 684.1324 | 2014-09-19 22:17 | 8.9333 | 8.1744 | 16.255 | 17.6347 | 15.1776 | 87.8342 | 430.3343
32 | 9/20/2014 01:00 | 30.0888 | 0 | 1 | 47.5175 | 34.165 | 95.7 | 46.3683 | 131 | 0 | 0.058333 | 63.5767 | 25.7767 |  | 3094.4693 | 3.2739 | 7551.3316 | 0 | 2238.1129 | -13286.9561 | 78.4558 | 1 | 0 | 957.1804 | 2014-09-19 23:17 | 8.6208 | 8.0499 | 16.0252 | 17.5426 | 15.0895 | 87.3524 | 428.819
32 | 9/20/2014 02:00 | 30.08 | 0 | 1 | 46.9225 | 33.1425 | 96.2167 | 45.9125 | 131 | 0 | 0.058333 | 63.4067 | 25.7767 |  | -5974.2393 | -6.3207 | 8283.8472 | 8455.1384 | 2472.2353 | -13638.5905 | 81.7298 | 1 | 0 | 1211.5452 | 2014-09-20 00:17 | 8.2903 | 7.9134 | 15.7721 | 17.4481 | 14.9998 | 86.8608 | 427.3856
32 | 9/20/2014 03:00 | 30.0695 | 0 | 1 | 46.4533 | 32.7242 | 96.6333 | 45.5642 | 131 | 0 | 0.058333 | 63.2125 | 25.7767 |  | 4060.4777 | 4.296 | 7277.5278 | 0 | 2128.6822 | -13866.1187 | 75.4091 | 1 | 0 | 838.434 | 2014-09-20 01:17 | 8.0296 | 7.8077 | 15.5758 | 17.3403 | 14.8978 | 86.3023 | 425.2077
32 | 9/20/2014 04:00 | 30.0653 | 0 | 1 | 46.1142 | 32.5875 | 96.9583 | 45.315 | 131 | 0 | 0 | 63.0042 | 25.7767 |  | 3165.1716 | 3.3487 | 8033.2642 | 0 | 2379.2581 | -13974.367 | 79.705 | 1 | 0 | 1128.3449 | 2014-09-20 02:17 | 7.8412 | 7.7338 | 15.4386 | 17.2245 | 14.789 | 85.7064 | 422.4498
32 | 9/20/2014 05:00 | 30.0422 | 0 | 1 | 45.905 | 33.4275 | 97.2917 | 45.195 | 131 | 0 | 0.575 | 62.7975 | 25.7767 |  | -12342.0343 | -13.0578 | 8460.9877 | 14926.8268 | 2537.1347 | -13976.4354 | 83.0537 | 1 | 0 | 1380.0289 | 2014-09-20 03:17 | 7.725 | 7.6989 | 15.3754 | 17.1097 | 14.6818 | 85.1188 | 419.2972
32 | 9/20/2014 06:00 | 30.0415 | 0 | 19.75 | 46.0517 | 33.3908 | 97.4167 | 45.375 | 131 | 0 | 0.11667 | 62.5717 | 509.0894 |  | 5722.0213 | 6.0539 | 6240.9633 | 0 | 1799.491 | -13668.2382 | 69.996 | 1 | 0 | 573.3293 | 2014-09-20 04:17 | 7.8065 | 7.7519 | 15.4768 | 16.9843 | 14.5655 | 84.4807 | 414.852
32 | 9/20/2014 07:00 | 30.0235 | 0 | 196.4167 | 49.5658 | 37.0983 | 95.7167 | 48.4067 | 126.1667 | 0 | 0.85 | 62.3517 | 5062.969 |  | 6629.6098 | 7.0141 | 6641.0033 | 0 | 1970.4994 | -10578.6813 | 76.0498 | 1 | 0 | 701.4014 | 2014-09-20 05:17 | 9.7588 | 8.6951 | 17.24 | 16.862 | 14.4529 | 83.8631 | 400.5379
32 | 9/20/2014 08:00 | 30.0063 | 0 | 402.5833 | 58.0392 | 44.7717 | 91.9667 | 55.7292 | 99.6667 | 0.26667 | 2.375 | 62.1117 | 10377.2606 |  | -10145.6932 | -10.7341 | 6528.6038 | 14976.4564 | 2020.8699 | -3369.4855 | 83.0639 | 1 | 0 | 626.2369 | 2014-09-20 06:17 | 14.4662 | 11.3988 | 22.2308 | 16.7287 | 14.3309 | 83.1938 | 366.5091
32 | 9/20/2014 09:00 | 29.9875 | 0 | 552.0833 | 66.4192 | 50.9808 | 89.625 | 63.3042 | 97.5 | 1.075 | 5.0583 | 61.8742 | 14230.8738 |  | 5395.5523 | 5.7085 | 3639.8804 | 0 | 1111.1214 | 3760.4202 | 72.3298 | 1 | 0 | 34.9359 | 2014-09-20 07:17 | 19.1218 | 14.9334 | 28.6604 | 16.5968 | 14.2111 | 82.5359 | 323.8995
32 | 9/20/2014 10:00 | 29.9748 | 0 | 186.4167 | 65.0383 | 52.9292 | 92.5 | 62.8483 | 167.9167 | 2.175 | 8.125 | 61.685 | 4805.2022 |  | -3909.3917 | -4.1361 | 4280.9591 | 0 | 1336.0399 | 2774.4648 | 78.0383 | 1 | 0 | 168.9986 | 2014-09-20 08:17 | 18.3546 | 14.6901 | 28.2677 | 16.4917 | 14.1164 | 82.0152 | 323.1301
32 | 9/20/2014 11:00 | 29.9563 | 0 | 188.9167 | 62.315 | 53.6808 | 92.9833 | 60.2942 | 147.4167 | 1.05 | 5.275 | 61.57 | 4869.6439 |  | -594.8547 | -0.62935 | 3447.622 | 0 | 1065.3799 | 616.3945 | 73.9022 | 1 | 0 | 134.2626 | 2014-09-20 09:17 | 16.8417 | 13.4214 | 25.9611 | 16.4278 | 14.059 | 81.7 | 335.1022
32 | 9/20/2014 12:00 | 29.9278 | 0 | 320.5833 | 62.0183 | 55.67 | 89.3 | 58.87 | 141.9167 | 1.3583 | 7.1 | 61.0958 | 8263.5731 |  | 3233.1675 | 3.4207 | 3001.1797 | 0 | 930.9563 | 763.2536 | 73.2728 | 1 | 0 | 126.6635 | 2014-09-20 10:17 | 16.6769 | 12.7554 | 24.6869 | 16.1644 | 13.8247 | 80.4114 | 335.016
32 | 9/20/2014 13:00 | 29.8955 | 0 | 370.6667 | 64.445 | 57.395 | 88.2917 | 60.9442 | 144.75 | 1.2417 | 6.1 | 60.6725 | 9554.555 |  | 1789.6601 | 1.8934 | 3290.281 | 0 | 1035.8018 | 3121.2729 | 76.6935 | 1 | 0 | 150.0255 | 2014-09-20 11:17 | 18.025 | 13.7343 | 26.4583 | 15.9292 | 13.6184 | 79.2759 | 317.5391
32 | 9/20/2014 14:00 | 29.8729 | 0 | 392.4167 | 66.9108 | 59.43 | 86.7917 | 62.88 | 170.1667 | 0.95 | 4.9417 | 60.54 | 10115.1977 |  | 233.311 | 0.24684 | 3266.147 | 0 | 1039.7486 | 5271.0694 | 78.5869 | 1 | 0 | 136.3314 | 2014-09-20 12:17 | 19.3949 | 14.7096 | 28.2045 | 15.8556 | 13.5544 | 78.9233 | 304.9216
32 | 9/20/2014 15:00 | 29.8513 | 0 | 398.5 | 67.655 | 60.1658 | 84.7167 | 62.925 | 140.75 | 1.875 | 7.3417 | 60.4767 | 10272.0058 |  | -169.8632 | -0.17971 | 3182.7767 | 0 | 1016.02 | 5939.1749 | 78.8338 | 1 | 0 | 124.965 | 2014-09-20 13:17 | 19.8083 | 14.7316 | 28.2068 | 15.8204 | 13.5239 | 78.7553 | 303.8973
32 | 9/20/2014 16:00 | 29.8435 | 0 | 170.5833 | 64.4542 | 59.0617 | 86.325 | 60.3125 | 145.5 | 1.7583 | 6.3917 | 60.45 | 4397.0715 |  | -3636.2383 | -3.8471 | 3340.3906 | 0 | 1062.4907 | 3312.9482 | 78.6541 | 1 | 0 | 201.637 | 2014-09-20 14:17 | 18.0301 | 13.4326 | 25.8768 | 15.8056 | 13.511 | 78.6846 | 317.4804
32 | 9/20/2014 17:00 | 29.8355 | 0 | 59.75 | 62.9958 | 57.7842 | 91.9 | 60.6375 | 140.4167 | 1.4417 | 5.925 | 60.4925 | 1540.1565 |  | -4658.9542 | -4.9291 | 2902.2865 | 0 | 909.6989 | 2071.1959 | 74.807 | 1 | 0 | 139.5025 | 2014-09-20 15:17 | 17.2199 | 13.5871 | 26.2475 | 15.8292 | 13.5315 | 78.7973 | 315.9294
32 | 9/20/2014 18:00 | 29.8172 | 0 | 8 | 60.6408 | 57.3158 | 94.8583 | 59.1908 | 126.1667 | 1.2083 | 5.875 | 60.5783 | 206.2134 |  | -2972.7513 | -3.1451 | 2141.745 | 0 | 660.9494 | 51.7109 | 69.8778 | 1 | 0 | 85.3218 | 2014-09-20 16:17 | 15.9116 | 12.9036 | 25.0399 | 15.8769 | 13.5729 | 79.0252 | 324.5594
32 | 9/20/2014 19:00 | 29.8102 | 0 | 1 | 58.9892 | 56.8492 | 96.925 | 58.1492 | 145.3333 | 0.86667 | 4.6667 | 60.6833 | 25.7767 |  | -1103.5193 | -1.1675 | 1685.0794 | 0 | 514.6246 | -1401.7115 | 66.7327 | 1 | 0 | 59.9618 | 2014-09-20 17:17 | 14.994 | 12.4301 | 24.1977 | 15.9352 | 13.6236 | 79.3048 | 331.3035
32 | 9/20/2014 20:00 | 29.8074 | 0 | 1 | 58.6758 | 57.0467 | 97.65 | 58.045 | 173.1667 | 0.175 | 2.5917 | 60.7842 | 25.7767 |  | -457.8787 | -0.48443 | 1452.3522 | 0 | 442.3023 | -1744.3827 | 65.5651 | 1 | 0 | 47.4627 | 2014-09-20 18:17 | 14.8199 | 12.3832 | 24.121 | 15.9912 | 13.6725 | 79.5741 | 333.3836
32 | 9/20/2014 21:00 | 29.7922 | 0 | 1 | 58.3483 | 56.7508 | 98.1833 | 57.8717 | 107.5 | 0.175 | 2.75 | 60.8775 | 25.7767 |  | -69.0952 | -0.073102 | 1420.1972 | 0 | 431.5371 | -2092.5698 | 65.0807 | 1 | 0 | 45.325 | 2014-09-20 19:17 | 14.638 | 12.3053 | 23.9845 | 16.0431 | 13.7179 | 79.824 | 335.7074
32 | 9/20/2014 22:00 | 29.7702 | 0 | 1 | 57.7492 | 55.3183 | 98.6667 | 57.4092 | 49.4167 | 0.058333 | 2.1083 | 60.9625 | 25.7767 |  | 193.3494 | 0.20456 | 1651.9666 | 0 | 499.7977 | -2658.6323 | 65.0076 | 1 | 0 | 52.6851 | 2014-09-20 20:17 | 14.3051 | 12.1022 | 23.616 | 16.0903 | 13.7594 | 80.0523 | 339.2952
32 | 9/20/2014 23:00 | 29.7512 | 0 | 1 | 56.79 | 55.2958 | 99.1333 | 56.5792 | 145.8333 | 0.23333 | 3.1833 | 61.025 | 25.7767 |  | 983.0166 | 1.04 | 1690.6794 | 0 | 511.7812 | -3503.9339 | 65.2122 | 1 | 0 | 70.9331 | 2014-09-20 21:17 | 13.7722 | 11.7456 | 22.9628 | 16.125 | 13.79 | 80.2205 | 344.2334
32 | 9/21/2014 00:00 | 29.748 | 0 | 1 | 56.3025 | 54.5592 | 99.4417 | 56.1758 | 233.3333 | 0 | 1.275 | 61.06 | 25.7767 |  | 1017.7274 | 1.0767 | 1993.595 | 0 | 604.0259 | -3936.2375 | 66.2522 | 1 | 0 | 98.9966 | 2014-09-20 22:17 | 13.5014 | 11.576 | 22.6525 | 16.1444 | 13.8071 | 80.3148 | 346.6659
32 | 9/21/2014 01:00 | 29.742 | 0 | 1 | 55.6575 | 53.0625 | 99.725 | 55.6083 | 194 | 0 | 0.15 | 61.0783 | 25.7767 |  | 992.8096 | 1.0504 | 2432.3473 | 0 | 736.1135 | -4485.063 | 67.3289 | 1 | 0 | 136.2227 | 2014-09-20 23:17 | 13.1431 | 11.3403 | 22.219 | 16.1546 | 13.8161 | 80.3642 | 349.5693
32 | 9/21/2014 02:00 | 29.7243 | 0 | 1 | 55.0025 | 52.6858 | 99.9417 | 55.02 | 194 | 0 | 0.41667 | 61.12 | 25.7767 |  | 1247.2954 | 1.3196 | 2675.6514 | 0 | 811.3536 | -5061.4677 | 68.3793 | 1 | 0 | 178.9397 | 2014-09-21 00:17 | 12.7792 | 11.0971 | 21.7701 | 16.1778 | 13.8365 | 80.4767 | 352.944
32 | 9/21/2014 03:00 | 29.6958 | 0 | 1 | 54.8425 | 53.675 | 100 | 54.8817 | 166.8333 | 0.26667 | 2.3917 | 61.1158 | 25.7767 |  | 1296.686 | 1.3719 | 2731.9933 | 0 | 833.9761 | -5190.4004 | 69.699 | 1 | 0 | 220.7145 | 2014-09-21 01:17 | 12.6903 | 11.0389 | 21.6628 | 16.1755 | 13.8345 | 80.4654 | 353.5217
32 | 9/21/2014 04:00 | 29.6795 | 0 | 1 | 55.2183 | 54.5617 | 100 | 55.2508 | 127.25 | 0.11667 | 3 | 61.0742 | 25.7767 |  | 840.0435 | 0.88876 | 2814.72 | 0 | 864.8395 | -4844.9712 | 71.0708 | 1 | 0 | 251.3022 | 2014-09-21 02:17 | 12.8991 | 11.1912 | 21.9456 | 16.1523 | 13.8141 | 80.353 | 351.1449
32 | 9/21/2014 05:00 | 29.6678 | 0 | 1 | 55.2617 | 54.5633 | 100 | 55.2975 | 125.3333 | 0 | 2.3083 | 61.07 | 25.7767 |  | 600.9356 | 0.63579 | 2965.9642 | 0 | 913.6677 | -4805.6709 | 71.9596 | 1 | 0 | 278.8212 | 2014-09-21 03:17 | 12.9231 | 11.2089 | 21.9785 | 16.15 | 13.812 | 80.3417 | 350.8801
32 | 9/21/2014 06:00 | 29.665 | 0 | 10.3333 | 56.4108 | 56.595 | 100 | 56.4467 | 117.5 | 0.058333 | 2.3583 | 61.0367 | 266.359 |  | 173.9037 | 0.18399 | 2727.9745 | 0 | 846.7673 | -3827.2997 | 72.5954 | 1 | 0 | 261.9399 | 2014-09-21 04:17 | 13.5616 | 11.6868 | 22.8645 | 16.1315 | 13.7957 | 80.2519 | 345.0132
32 | 9/21/2014 07:00 | 29.672 | 0 | 63.5 | 58.505 | 58.3067 | 99.7583 | 58.4717 | 163 | 0.11667 | 2.45 | 61.015 | 1636.819 |  | 141.132 | 0.14932 | 2467.5142 | 0 | 770.0507 | -2076.7117 | 72.7794 | 1 | 0 | 203.7579 | 2014-09-21 05:17 | 14.725 | 12.5732 | 24.4993 | 16.1194 | 13.7851 | 80.1935 | 334.8337
32 | 9/21/2014 08:00 | 29.672 | 0 | 120 | 60.78 | 59.3533 | 99.2167 | 60.5958 | 113.9167 | 0.71667 | 4.1167 | 60.99 | 3093.2013 |  | -95.8549 | -0.10141 | 2314.5212 | 0 | 724.7598 | -173.7488 | 72.9287 | 1 | 0 | 147.5908 | 2014-09-21 06:17 | 15.9889 | 13.5634 | 26.3132 | 16.1056 | 13.7729 | 80.1262 | 323.5239
32 | 9/21/2014 09:00 | 29.6612 | 0 | 98.75 | 61.4583 | 59.8267 | 98.9583 | 61.1975 | 122.5 | 0 | 2.5 | 60.94 | 2545.4469 |  | -1114.2365 | -1.1789 | 2216.5302 | 0 | 694.8027 | 428.8561 | 72.8273 | 1 | 0 | 129.253 | 2014-09-21 07:17 | 16.3657 | 13.8576 | 26.849 | 16.0778 | 13.7484 | 79.9918 | 319.4944
32 | 9/21/2014 10:00 | 29.6417 | 0 | 139 | 63.2025 | 60.6367 | 98.175 | 62.7217 | 89.75 | 0 | 1.3917 | 60.9175 | 3582.9581 |  | -1083.713 | -1.1466 | 1877.4421 | 0 | 587.8662 | 1890.5523 | 71.6484 | 1 | 0 | 71.3337 | 2014-09-21 08:17 | 17.3347 | 14.6207 | 28.233 | 16.0653 | 13.7374 | 79.9314 | 310.8105
32 | 9/21/2014 11:00 | 29.617 | 0 | 185.5 | 65.2783 | 62.445 | 97.4333 | 64.575 | 107.0833 | 0.23333 | 3.5333 | 60.91 | 4781.5736 |  | -937.2326 | -0.99158 | 1373.6498 | 0 | 430.9093 | 3614.2506 | 70.5019 | 1 | 0 | 27.2853 | 2014-09-21 09:17 | 18.488 | 15.6035 | 30.0116 | 16.0611 | 13.7338 | 79.9112 | 299.9964
32 | 9/21/2014 12:00 | 29.5875 | 0 | 137.5 | 65.5725 | 63.6133 | 97.8083 | 64.98 | 121.4167 | 0.68333 | 5.8917 | 60.9225 | 3544.2931 |  | -1921.6796 | -2.0331 | 1005.3962 | 0 | 315.5398 | 3847.2946 | 69.5103 | 1 | 0 | 15.5061 | 2014-09-21 10:17 | 18.6514 | 15.8248 | 30.4202 | 16.0681 | 13.7399 | 79.9448 | 297.7421
32 | 9/21/2014 13:00 | 29.5524 | 0 | 219.0833 | 67.34 | 65.0108 | 97 | 66.5017 | 127.9167 | 0.95833 | 5.9667 | 60.96 | 5647.2403 |  | -472.6867 | -0.5001 | 420.4949 | 0 | 131.7282 | 5278.6537 | 67.4772 | 1 | 0 | 0.018814 | 2014-09-21 11:17 | 19.6333 | 16.6853 | 31.9667 | 16.0889 | 13.7582 | 80.0456 | 289.0502
32 | 9/21/2014 14:00 | 29.5168 | 0 | 512.4167 | 73.8475 | 68.8475 | 92.1417 | 71.4717 | 145.6667 | 0.56667 | 4.575 | 61.0492 | 13208.399 |  | 2781.4856 | 2.9428 | -318.8986 | 0 | -100.8552 | 10589.0235 | 66.9771 | 1 | 0 | 47.2029 | 2014-09-21 12:17 | 23.2486 | 19.7785 | 37.4307 | 16.1384 | 13.8018 | 80.2856 | 257.6438
32 | 9/21/2014 15:00 | 29.4883 | 0 | 276.0833 | 71.585 | 69.3492 | 92.5083 | 69.3458 | 142.4167 | 0.99167 | 6.1833 | 61.1775 | 7116.5109 |  | -1897.303 | -2.0073 | 97.2989 | 0 | 31.0743 | 8610.9073 | 69.9199 | 1 | 0 | 2.7727 | 2014-09-21 13:17 | 21.9917 | 18.3988 | 34.9679 | 16.2097 | 13.8648 | 80.6321 | 274.5335
32 | 9/21/2014 16:00 | 29.4653 | 0 | 217.4167 | 71.925 | 70.0733 | 92.9667 | 69.8275 | 140.5833 | 0 | 2.45 | 61.2892 | 5604.2792 |  | -2982.9109 | -3.1559 | -368.4059 | 0 | -117.2303 | 8799.8246 | 67.9125 | 1 | 0 | 16.1 | 2014-09-21 14:17 | 22.1806 | 18.704 | 35.5252 | 16.2718 | 13.9198 | 80.9347 | 273.0017
32 | 9/21/2014 17:00 | 29.45 | 0 | 49.5 | 69.8875 | 68.8375 | 94.6 | 68.32 | 149.5 | 0.625 | 3.575 | 61.415 | 1275.9455 |  | -5104.6368 | -5.4007 | -695.7656 | 0 | -218.653 | 7009.9363 | 64.7566 | 1 | 0 | 26.3259 | 2014-09-21 15:17 | 21.0486 | 17.7594 | 33.8609 | 16.3417 | 13.982 | 81.2768 | 285.0646
32 | 9/21/2014 18:00 | 29.4257 | 0 | 4.8333 | 67.625 | 67.0758 | 97.0333 | 66.8 | 98.1667 | 0.3 | 3.8333 | 61.5742 | 124.5873 |  | -3457.4742 | -3.658 | -1316.1942 | 0 | -405.2585 | 5006.3094 | 59.356 | 1 | 0 | 68.377 | 2014-09-21 16:17 | 19.7917 | 16.8559 | 32.2761 | 16.4301 | 14.0611 | 81.7114 | 297.2048
32 | 9/21/2014 19:00 | 29.407 | 0 | 1 | 66.2325 | 65.6742 | 97.925 | 65.6742 | 88.6667 | 0.058333 | 2.2667 | 61.7475 | 25.7767 |  | -1774.955 | -1.8779 | -1700.8828 | 0 | -516.1556 | 3710.7777 | 55.698 | 1 | 0 | 110.9762 | 2014-09-21 17:17 | 19.0181 | 16.2111 | 31.1237 | 16.5264 | 14.1476 | 82.1869 | 306.9924
32 | 9/21/2014 20:00 | 29.3873 | 0 | 1 | 65.3058 | 64.8483 | 98.475 | 64.9083 | 72.1667 | 0.058333 | 1.7083 | 61.9442 | 25.7767 |  | -624.0137 | -0.6602 | -1880.2522 | 0 | -566.1617 | 2781.3596 | 53.8201 | 1 | 0 | 131.9223 | 2014-09-21 18:17 | 18.5032 | 15.7854 | 30.36 | 16.6356 | 14.2464 | 82.7294 | 314.8447
32 | 9/21/2014 21:00 | 29.3597 | 0 | 1 | 64.745 | 64.5325 | 98.8583 | 64.4592 | 93.25 | 0 | 0.39167 | 62.125 | 25.7767 |  | 58.7119 | 0.062117 | -1938.965 | 0 | -582.1987 | 2167.723 | 53.1599 | 1 | 0 | 134.2149 | 2014-09-21 19:17 | 18.1917 | 15.54 | 29.9199 | 16.7361 | 14.3377 | 83.2308 | 320.5056
32 | 9/21/2014 22:00 | 29.3295 | 0 | 1 | 64.3717 | 64.3608 | 98.9917 | 64.125 | 93 | 0 | 0.20833 | 62.28 | 25.7767 |  | 439.2695 | 0.46474 | -1899.1063 | 0 | -570.0471 | 1730.5931 | 53.222 | 1 | 0 | 124.315 | 2014-09-21 20:17 | 17.9843 | 15.3593 | 29.593 | 16.8222 | 14.4164 | 83.6627 | 325.0675
32 | 9/21/2014 23:00 | 29.2942 | 0 | 1 | 64.1433 | 64.3242 | 99.075 | 63.9167 | 93 | 0 | 0 | 62.4275 | 25.7767 |  | 636.0739 | 0.67296 | -1813.6187 | 0 | -545.0559 | 1419.6379 | 53.6867 | 1 | 0 | 109.3402 | 2014-09-21 21:17 | 17.8574 | 15.2499 | 29.395 | 16.9042 | 14.4916 | 84.0756 | 328.7395
32 | 9/22/2014 00:00 | 29.2632 | 0 | 1 | 63.8825 | 64.0442 | 99.1167 | 63.6708 | 93 | 0 | 0 | 62.5508 | 25.7767 |  | 739.646 | 0.78254 | -1651.1443 | 0 | -496.7821 | 1101.788 | 54.3597 | 1 | 0 | 90.6836 | 2014-09-21 22:17 | 17.7125 | 15.1175 | 29.1544 | 16.9727 | 14.5548 | 84.4221 | 332.2691
32 | 9/22/2014 01:00 | 29.2308 | 0 | 1 | 63.4633 | 63.6675 | 99.2917 | 63.3025 | 93 | 0 | 0 | 62.6525 | 25.7767 |  | 910.1361 | 0.96292 | -1453.5063 | 0 | -437.8235 | 670.8634 | 55.1422 | 1 | 0 | 69.2405 | 2014-09-21 23:17 | 17.4796 | 14.9232 | 28.8027 | 17.0292 | 14.607 | 84.7087 | 336.1069
32 | 9/22/2014 02:00 | 29.2063 | 0 | 1 | 63.3625 | 63.4892 | 99.3 | 63.2058 | 93 | 0 | 0 | 62.7525 | 25.7767 |  | 821.7044 | 0.86936 | -1258.9297 | 0 | -380.0677 | 504.6989 | 56.1052 | 1 | 0 | 52.6689 | 2014-09-22 00:17 | 17.4236 | 14.8717 | 28.7088 | 17.0847 | 14.6586 | 84.9914 | 338.3708
32 | 9/22/2014 03:00 | 29.1933 | 0 | 1 | 63.255 | 63.3417 | 99.575 | 63.175 | 93 | 0 | 0 | 62.835 | 25.7767 |  | 752.3328 | 0.79596 | -1085.5614 | 0 | -328.408 | 347.4976 | 56.9745 | 1 | 0 | 39.4444 | 2014-09-22 01:17 | 17.3639 | 14.8566 | 28.6856 | 17.1306 | 14.7012 | 85.2252 | 339.9157
32 | 9/22/2014 04:00 | 29.1918 | 0 | 1 | 63.1333 | 63.14 | 99.6583 | 63.08 | 93.4167 | 0 | 0.058333 | 62.8992 | 25.7767 |  | 683.3648 | 0.72299 | -915.4714 | 0 | -277.4242 | 193.7437 | 57.7705 | 1 | 0 | 28.7601 | 2014-09-22 02:17 | 17.2963 | 14.8056 | 28.5938 | 17.1662 | 14.7345 | 85.4074 | 341.5638
32 | 9/22/2014 05:00 | 29.203 | 0 | 1 | 62.9592 | 63.2017 | 99.7833 | 62.9417 | 169.25 | 0 | 1.0833 | 62.9633 | 25.7767 |  | 732.308 | 0.77478 | -802.7188 | 0 | -243.8053 | -3.4474 | 58.4935 | 1 | 0 | 19.9424 | 2014-09-22 03:17 | 17.1995 | 14.7336 | 28.4643 | 17.2019 | 14.7678 | 85.59 | 343.4402
32 | 9/22/2014 06:00 | 29.218 | 0 | 9.0833 | 62.65 | 62.6358 | 99.9833 | 62.6833 | 192.5 | 0 | 0.3 | 63.0208 | 234.1382 |  | 943.7576 | 0.99849 | -574.1526 | 0 | -174.4875 | -306.8183 | 59.2683 | 1 | 0 | 11.4362 | 2014-09-22 04:17 | 17.0278 | 14.6033 | 28.2292 | 17.2338 | 14.7977 | 85.7539 | 345.839
32 | 9/22/2014 07:00 | 29.2439 | 0 | 176 | 63.4508 | 62.2675 | 99.2083 | 63.2533 | 207 | 0 | 1.6083 | 63.0733 | 4536.6952 |  | 4325.8238 | 4.5767 | -341.1174 | 0 | -103.8548 | 312.3341 | 60.2667 | 1 | 0 | 10.1384 | 2014-09-22 05:17 | 17.4727 | 14.9041 | 28.7665 | 17.263 | 14.825 | 85.9038 | 343.5094
32 | 9/22/2014 08:00 | 29.2523 | 0 | 690.8333 | 79.0508 | 66.155 | 84.7583 | 74.0567 | 190.9167 | 0.058333 | 2.8917 | 63.1942 | 17807.3878 |  | 4706.4399 | 4.9794 | -223.6147 | 0 | -69.7541 | 13119.4126 | 64.8434 | 1 | 0 | 201.8502 | 2014-09-22 06:17 | 26.1394 | 21.6217 | 40.5238 | 17.3301 | 14.8882 | 86.2497 | 274.904
32 | 9/22/2014 09:00 | 29.2575 | 0 | 1067.9167 | 81.6883 | 68.7692 | 70.5167 | 71.17 | 186.0833 | 1.1417 | 5.35 | 63.6608 | 27527.3431 |  | 12068.133 | 12.768 | 179.6401 | 0 | 57.2614 | 14915.5063 | 69.8228 | 1 | 0 | 140.7907 | 2014-09-22 07:17 | 27.6046 | 19.605 | 36.565 | 17.5894 | 15.1342 | 87.5967 | 306.8023
32 | 9/22/2014 10:00 | 29.2782 | 0 | 1097.4167 | 79.2325 | 68.8083 | 62.0917 | 65.1358 | 224.0833 | 2.9583 | 9.6917 | 64.0608 | 28287.7551 |  | -409.5784 | -0.43333 | 2349.8314 | 12663.9649 | 776.6998 | 12552.6606 | 82.5908 | 1 | 0 | 11.2782 | 2014-09-22 08:17 | 26.2403 | 15.9341 | 29.854 | 17.8116 | 15.3479 | 88.7656 | 354.1768
32 | 9/22/2014 11:00 | 29.2982 | 0 | 1531.6667 | 79.5858 | 68.4667 | 55.8917 | 62.4783 | 224.5 | 3.2833 | 10.975 | 64.0592 | 39481.2771 |  | 12614.7189 | 13.3463 | 2334.2032 | 10545.8231 | 769.8577 | 12846.3788 | 82.1575 | 1 | 0 | 6.6133 | 2014-09-22 09:17 | 26.4366 | 14.51 | 27.168 | 17.8106 | 15.347 | 88.7607 | 370.2954
32 | 9/22/2014 12:00 | 29.3285 | 0 | 1522.1667 | 78.4858 | 67.055 | 53.2917 | 60.1183 | 236.0833 | 3.925 | 12.6917 | 63.92 | 39236.3987 |  | -55483.8245 | -58.7015 | 4850.3474 | 75783.0603 | 1654.7538 | 12051.4091 | 95.5037 | 1 | 0 | 289.6094 | 2014-09-22 10:17 | 25.8255 | 13.3447 | 25.037 | 17.7333 | 15.2723 | 88.3525 | 380.6526
32 | 9/22/2014 13:00 | 29.3591 | 0 | 1436.3333 | 76.4075 | 65.0433 | 49.8083 | 56.305 | 226.1667 | 4.1167 | 13.425 | 64.07 | 37023.9005 |  | 32610.4662 | 35.855 | -4814.9358 | 0 | -1381.3333 | 10207.7414 | 36.8023 | 1 | 360 | 1568.573 | 2014-09-22 11:17 | 24.6708 | 11.6448 | 21.9326 | 17.8167 | 15.3528 | 88.7925 | 401.962
32 | 9/22/2014 14:00 | 29.3885 | 0 | 1385 | 76.6267 | 65.0267 | 48.2667 | 55.6475 | 222.5833 | 3.8 | 10.7917 | 64.4233 | 35700.6978 |  | 23477.9069 | 24.8394 | 1300.9693 | 0 | 413.6462 | 10096.7352 | 72.6572 | 1 | 0 | 15.7563 | 2014-09-22 12:17 | 24.7926 | 11.3667 | 21.4 | 18.013 | 15.5438 | 89.8365 | 411.4402
32 | 9/22/2014 15:00 | 29.4215 | 0 | 1120.5 | 71.0925 | 62.5425 | 53.0417 | 53.095 | 254 | 3.925 | 11.8917 | 64.7417 | 28882.7667 |  | -70302.745 | -74.3798 | 5959.4876 | 85524.6539 | 2019.6931 | 5254.5219 | 97.4967 | 1 | 0 | 697.1812 | 2014-09-22 13:17 | 21.7181 | 10.3746 | 19.7357 | 18.1898 | 15.7176 | 90.7862 | 427.1551
32 | 9/22/2014 16:00 | 29.459 | 0 | 283.75 | 66.045 | 57.9333 | 64.7 | 53.84 | 309.75 | 4.075 | 13.2083 | 65.075 | 7314.1321 |  | 13620.2855 | 19.8235 | -5935.9973 | 0 | -1601.6792 | 802.5539 | 23.1169 | 0 | 1440 | 1842.8198 | 2014-09-22 14:17 | 18.9139 | 10.6414 | 20.4376 | 18.375 | 15.9015 | 91.7898 | 428.9691
32 | 9/22/2014 17:00 | 29.5083 | 0 | 166.6667 | 61.0958 | 55.7517 | 68.5083 | 50.6692 | 280.75 | 3.8833 | 13.05 | 65.3758 | 4296.1128 |  | 10195.0458 | 10.7863 | -2184.2445 | 0 | -620.4601 | -3541.1658 | 42.9404 | 1 | 0 | 329.6192 | 2014-09-22 15:17 | 16.1644 | 9.4711 | 18.3628 | 18.5421 | 16.069 | 92.7037 | 446.9375
32 | 9/22/2014 18:00 | 29.5474 | 0 | 15.3333 | 56.9992 | 53.8525 | 72.6833 | 48.3417 | 272.5 | 3.175 | 11.3417 | 65.6058 | 395.2424 |  | 7084.2642 | 7.4951 | -21.4489 | 0 | -6.2529 | -7120.9425 | 53.7267 | 1 | 0 | 10.7091 | 2014-09-22 16:17 | 13.8884 | 8.6771 | 16.957 | 18.6699 | 16.1982 | 93.4078 | 459.6225
32 | 9/22/2014 19:00 | 29.5969 | 0 | 1 | 54.1125 | 51.9525 | 72.9667 | 45.66 | 242.5833 | 2.5833 | 10.3 | 65.7475 | 25.7767 |  | 7132.0695 | 7.5457 | 1580.361 | 0 | 468.3264 | -9626.5103 | 61.2218 | 1 | 0 | 50.542 | 2014-09-22 17:17 | 12.2847 | 7.8426 | 15.4122 | 18.7486 | 16.2781 | 93.8437 | 471.5301
32 | 9/22/2014 20:00 | 29.6378 | 0 | 1 | 53.9183 | 51.1658 | 82.3417 | 48.6333 | 239.0833 | 1.475 | 7.6167 | 65.7867 | 25.7767 |  | 5476.2211 | 5.7938 | 3000.9772 | 0 | 907.0897 | -9819.5646 | 68.7675 | 1 | 0 | 220.4968 | 2014-09-22 18:17 | 12.1769 | 8.7875 | 17.2757 | 18.7704 | 16.3003 | 93.9646 | 461.0533
32 | 9/22/2014 21:00 | 29.6668 | 0 | 1 | 55.7567 | 51.2617 | 90.8417 | 53.1525 | 235.4167 | 1.0833 | 6.4167 | 65.7292 | 25.7767 |  | 2641.0484 | 2.7942 | 3972.4477 | 0 | 1221.5283 | -8250.9991 | 74.5613 | 1 | 0 | 353.613 | 2014-09-22 19:17 | 13.1981 | 10.3674 | 20.3089 | 18.7384 | 16.2678 | 93.7872 | 441.7515
32 | 9/22/2014 22:00 | 29.6925 | 0 | 1 | 55.4333 | 49.8442 | 93.2333 | 53.5358 | 178.5833 | 0.95833 | 5.8083 | 65.6392 | 25.7767 |  | 1892.7246 | 2.0025 | 4690.5198 | 0 | 1448.3268 | -8444.0533 | 77.3555 | 1 | 0 | 480.5804 | 2014-09-22 20:17 | 13.0185 | 10.516 | 20.6129 | 18.6884 | 16.2169 | 93.5102 | 438.2588
32 | 9/22/2014 23:00 | 29.7108 | 0 | 1 | 54.5558 | 48.2967 | 94.6167 | 53.0725 | 235.9167 | 0.26667 | 4.1 | 65.505 | 25.7767 |  | 1713.7152 | 1.8131 | 5295.7723 | 0 | 1637.6596 | -9059.0689 | 79.358 | 1 | 0 | 615.1457 | 2014-09-22 21:17 | 12.531 | 10.3359 | 20.2944 | 18.6139 | 16.1414 | 93.0986 | 437.6984
32 | 9/23/2014 00:00 | 29.7305 | 0 | 1 | 53.9433 | 47.4633 | 95.6417 | 52.7542 | 185.9167 | 0.20833 | 3.625 | 65.3642 | 25.7767 |  | -4214.9328 | -4.4594 | 5746.9735 | 5724.2111 | 1782.4604 | -9449.3142 | 81.1711 | 1 | 0 | 741.3493 | 2014-09-22 22:17 | 12.1907 | 10.2163 | 20.0836 | 18.5356 | 16.0625 | 92.6682 | 436.3786
32 | 9/23/2014 01:00 | 29.7525 | 0 | 1 | 53.1233 | 44.5842 | 96.3917 | 52.15 | 275.0833 | 0 | 0.95833 | 65.21 | 25.7767 |  | 2449.0902 | 2.5911 | 5477.5585 | 0 | 1663.3053 | -10000.2081 | 76.7117 | 1 | 0 | 556.4109 | 2014-09-22 23:17 | 11.7352 | 9.9911 | 19.6722 | 18.45 | 15.9765 | 92.199 | 436.0308
32 | 9/23/2014 02:00 | 29.7643 | 0 | 1 | 52.0533 | 41.3125 | 97.1417 | 51.2892 | 302 | 0 | 0.33333 | 65.05 | 25.7767 |  | 1901.4761 | 2.0117 | 6477.1296 | 0 | 1963.7236 | -10753.1196 | 79.3028 | 1 | 0 | 742.5342 | 2014-09-23 00:17 | 11.1407 | 9.6793 | 19.0983 | 18.3611 | 15.8876 | 91.7142 | 436.5669
32 | 9/23/2014 03:00 | 29.7807 | 0 | 1 | 51.4367 | 43.2383 | 97.55 | 50.7875 | 304.0833 | 0.11667 | 1.8917 | 64.885 | 25.7767 |  | -4190.9928 | -4.434 | 6491.7774 | 6425.6421 | 1990.6091 | -11126.8174 | 81.3146 | 1 | 0 | 892.6886 | 2014-09-23 01:17 | 10.7981 | 9.5007 | 18.7684 | 18.2694 | 15.7965 | 91.2166 | 435.5583
32 | 9/23/2014 04:00 | 29.8022 | 0 | 1 | 51.1175 | 42.5975 | 97.975 | 50.5842 | 159.5833 | 0 | 0.425 | 64.6908 | 25.7767 |  | 3212.2809 | 3.3986 | 5845.0578 | 0 | 1765.8495 | -11230.2393 | 76.8805 | 1 | 0 | 663.7334 | 2014-09-23 02:17 | 10.6208 | 9.4298 | 18.64 | 18.1616 | 15.6898 | 90.6339 | 432.8277
32 | 9/23/2014 05:00 | 29.8141 | 0 | 1 | 50.3917 | 39.3925 | 98.275 | 49.9392 | 110.3333 | 0 | 0 | 64.5 | 25.7767 |  | 823.4871 | 0.87124 | 6970.9282 | 1364.2164 | 2108.1322 | -11672.885 | 80.2791 | 1 | 0 | 893.2582 | 2014-09-23 03:17 | 10.2176 | 9.2068 | 18.2252 | 18.0556 | 15.5855 | 90.0645 | 431.8978
32 | 9/23/2014 06:00 | 29.839 | 0 | 15.5 | 50.0033 | 39.3075 | 98.5333 | 49.6333 | 110 | 0 | 0 | 64.3175 | 399.5385 |  | -3106.4741 | -3.2866 | 7133.9621 | 5622.8942 | 2162.4936 | -11843.1864 | 81.1503 | 1 | 0 | 970.1357 | 2014-09-23 04:17 | 10.0019 | 9.0984 | 18.0242 | 17.9542 | 15.4864 | 89.5227 | 429.8491
32 | 9/23/2014 07:00 | 29.859 | 0 | 184.1667 | 51.815 | 42.8092 | 97.375 | 51.1092 | 142.25 | 0 | 1.175 | 64.1 | 4747.2047 |  | 6702.7833 | 7.0915 | 5976.5974 | 0 | 1811.9148 | -10164.3042 | 77.8637 | 1 | 0 | 678.5353 | 2014-09-23 05:17 | 11.0083 | 9.6174 | 18.985 | 17.8333 | 15.3689 | 88.8808 | 420.2134
32 | 9/23/2014 08:00 | 29.8793 | 0 | 709.25 | 68.3125 | 53.5908 | 81.675 | 62.4575 | 188.5 | 0.95833 | 4.95 | 63.8742 | 18282.1082 |  | -17027.9254 | -18.0154 | 5347.4441 | 24221.2694 | 1705.8087 | 3672.1669 | 84.9552 | 1 | 0 | 276.9796 | 2014-09-23 06:17 | 20.1736 | 14.5277 | 27.7819 | 17.7079 | 15.2478 | 88.2184 | 363.3445
32 | 9/23/2014 09:00 | 29.8972 | 0 | 1104.8333 | 76.4675 | 55.0425 | 65.3917 | 63.8692 | 204 | 1.9167 | 7.1333 | 63.5192 | 28478.9321 |  | 14770.0018 | 15.6265 | 2028.419 | 0 | 616.6586 | 10713.1298 | 66.9398 | 1 | 0 | 90.7773 | 2014-09-23 07:17 | 24.7042 | 15.3186 | 28.8487 | 17.5106 | 15.0591 | 87.1858 | 350.7229
32 | 9/23/2014 10:00 | 29.9053 | 0 | 1435.1667 | 76.8183 | 58.79 | 50.9667 | 57.3158 | 252.5833 | 2.2833 | 8.1333 | 63.185 | 36993.8277 |  | 7431.1675 | 7.8621 | 4053.7284 | 12544.3787 | 1302.967 | 11279.8818 | 82.5663 | 1 | 0 | 33.0395 | 2014-09-23 08:17 | 24.8991 | 12.0791 | 22.733 | 17.325 | 14.8834 | 86.2234 | 381.7044
32 | 9/23/2014 11:00 | 29.9008 | 0 | 1628.0833 | 77.5025 | 59.9625 | 47.575 | 56.0467 | 313.6667 | 5.3 | 13.15 | 63.0533 | 41966.5784 |  | -28256.2871 | -29.8949 | 5194.2697 | 50974.7901 | 1713.1424 | 11954.882 | 90.4285 | 1 | 0 | 167.0803 | 2014-09-23 09:17 | 25.2792 | 11.5333 | 21.6782 | 17.2519 | 14.8146 | 85.8467 | 385.7812
32 | 9/23/2014 12:00 | 29.9068 | 0 | 1698.6667 | 79.0258 | 61.1217 | 46.4833 | 56.7975 | 293.25 | 4.2167 | 11.225 | 63.1033 | 43785.9822 |  | 30359.3671 | 32.12 | -100.2756 | 0 | -30.452 | 13173.8815 | 60.5335 | 1 | 0 | 341.9657 | 2014-09-23 10:17 | 26.1255 | 11.8481 | 22.2069 | 17.2796 | 14.8407 | 85.9896 | 383.4612
32 | 9/23/2014 13:00 | 29.9017 | 0 | 1619.5 | 79.0475 | 62.5558 | 44.8333 | 55.8133 | 312.1667 | 3.7083 | 10.2667 | 63.29 | 41745.3286 |  | -40381.1228 | -42.7229 | 5131.4783 | 61850.905 | 1715.3717 | 13037.3646 | 92.6535 | 1 | 0 | 185.1232 | 2014-09-23 11:17 | 26.1375 | 11.4357 | 21.433 | 17.3833 | 14.9384 | 86.5248 | 391.3318
32 | 9/23/2014 14:00 | 29.9028 | 0 | 1422.75 | 78.1792 | 64.04 | 45.3583 | 55.3483 | 218 | 2.35 | 7.8083 | 63.5533 | 36673.7673 |  | 27295.034 | 28.8779 | -2405.5749 | 0 | -714.5986 | 12101.0516 | 49.9306 | 1 | 0 | 797.9827 | 2014-09-23 12:17 | 25.6551 | 11.244 | 21.1079 | 17.5296 | 15.0772 | 87.2848 | 397.8552
32 | 9/23/2014 15:00 | 29.9083 | 0 | 1034.75 | 72.4983 | 64.6308 | 50.7667 | 53.2042 | 230.5833 | 2.475 | 7.975 | 63.8325 | 26672.4166 |  | 15893.1671 | 16.8148 | 2417.2132 | 0 | 781.2862 | 7169.8955 | 78.8085 | 1 | 0 | 39.8184 | 2014-09-23 13:17 | 22.4991 | 10.4136 | 19.7576 | 17.6847 | 15.2256 | 88.0967 | 410.8547
32 | 9/23/2014 16:00 | 29.9293 | 0 | 248.8333 | 68.1367 | 62.2142 | 62.95 | 55.0392 | 304.1667 | 0.81667 | 4.1333 | 64.13 | 6414.0965 |  | -81290.0989 | -86.0043 | 5696.0757 | 76367.7589 | 1918.4609 | 3315.0166 | 95.6234 | 1 | 0 | 755.5186 | 2014-09-23 14:17 | 20.0759 | 11.1296 | 21.2906 | 17.85 | 15.3851 | 88.9691 | 406.8832
32 | 9/23/2014 17:00 | 29.9545 | 0 | 178.4167 | 66.4483 | 61.1825 | 70.3667 | 56.5225 | 233.25 | 0.48333 | 2.8917 | 64.3967 | 4598.9888 |  | 13591.904 | 19.7935 | -8791.2687 | 0 | -2303.3547 | 1697.4981 | 9.6191 | 0 | 1440 | 3229.566 | 2014-09-23 15:17 | 19.138 | 11.7364 | 22.5235 | 17.9981 | 15.5293 | 89.7574 | 404.2102
32 | 9/23/2014 18:00 | 29.985 | 0 | 13 | 61.6608 | 57.6908 | 78.6417 | 54.9733 | 183 | 0 | 0.575 | 64.6275 | 335.0968 |  | 8520.4427 | 14.4279 | -4821.288 | 0 | -1324.1147 | -2454.5464 | 29.4125 | 0 | 1440 | 1039.9532 | 2014-09-23 16:17 | 16.4782 | 11.0919 | 21.482 | 18.1264 | 15.6551 | 90.4446 | 414.6032
32 | 9/23/2014 19:00 | 30.0119 | 0 | 1 | 57.5933 | 53.425 | 85.625 | 53.3425 | 183 | 0 | 0.11667 | 64.7967 | 25.7767 |  | 7657.7193 | 8.1018 | -1634.1146 | 0 | -462.2073 | -5959.8593 | 43.8404 | 1 | 0 | 189.1425 | 2014-09-23 17:17 | 14.2185 | 10.4437 | 20.3858 | 18.2204 | 15.7478 | 90.9511 | 424.2386
32 | 9/23/2014 20:00 | 30.0478 | 0 | 1 | 54.2325 | 50.0183 | 89.2917 | 51.175 | 183 | 0 | 0.091667 | 64.8808 | 25.7767 |  | 7979.4101 | 8.4422 | 328.0141 | 0 | 94.0625 | -8810.1668 | 51.9422 | 1 | 0 | 5.2453 | 2014-09-23 18:17 | 12.3514 | 9.6395 | 18.9391 | 18.2671 | 15.7942 | 91.204 | 434.4568
32 | 9/23/2014 21:00 | 30.0744 | 0 | 1 | 52.4742 | 48.6433 | 91.2333 | 50.015 | 183 | 0 | 0.35833 | 64.9025 | 25.7767 |  | 7281.4942 | 7.7038 | 2001.7824 | 0 | 586.1181 | -10282.8947 | 60.3844 | 1 | 0 | 62.5716 | 2014-09-23 19:17 | 11.3745 | 9.233 | 18.2026 | 18.2792 | 15.8061 | 91.2692 | 439.2766
32 | 9/23/2014 22:00 | 30.094 | 0 | 1 | 51.2633 | 47.7575 | 92.4083 | 49.1567 | 183 | 0 | 0.058333 | 64.8667 | 25.7767 |  | 6337.245 | 6.7048 | 3466.2594 | 0 | 1035.51 | -11255.0605 | 68.0882 | 1 | 0 | 283.0746 | 2014-09-23 20:17 | 10.7019 | 8.9423 | 17.6713 | 18.2593 | 15.7864 | 91.1614 | 441.8228
32 | 9/23/2014 23:00 | 30.117 | 0 | 1 | 51.2567 | 47.3 | 94 | 49.6117 | 204.9167 | 0 | 0.51667 | 64.77 | 25.7767 |  | 4654.4465 | 4.9244 | 4687.3829 | 0 | 1426.2712 | -11180.5967 | 74.7929 | 1 | 0 | 553.9548 | 2014-09-23 21:17 | 10.6981 | 9.094 | 17.9714 | 18.2056 | 15.7332 | 90.8711 | 438.2729
32 | 9/24/2014 00:00 | 30.1303 | 0 | 1 | 52.6492 | 47.1808 | 95.5583 | 51.4392 | 212 | 0 | 0.058333 | 64.65 | 25.7767 |  | 2266.9934 | 2.3985 | 5547.2766 | 0 | 1711.8657 | -9929.1918 | 79.7173 | 1 | 0 | 732.6828 | 2014-09-23 22:17 | 11.4718 | 9.7333 | 19.1824 | 18.1389 | 15.6674 | 90.5118 | 428.8327
32 | 9/24/2014 01:00 | 30.157 | 0 | 1 | 52.5233 | 44.7858 | 96.2583 | 51.5083 | 212 | 0 | 0.24167 | 64.5175 | 25.7767 |  | -9147.7386 | -9.6782 | 6364.5341 | 10341.8479 | 1964.6884 | -9923.6759 | 82.1157 | 1 | 0 | 875.7106 | 2014-09-23 23:17 | 11.4019 | 9.7592 | 19.2382 | 18.0653 | 15.595 | 90.1165 | 426.1208
32 | 9/24/2014 02:00 | 30.175 | 0 | 1 | 52.1267 | 44.6975 | 96.725 | 51.2483 | 225 | 0 | 0.33333 | 64.3625 | 25.7767 |  | 3576.8473 | 3.7843 | 4729.5108 | 0 | 1418.6514 | -10123.6249 | 72.4375 | 1 | 0 | 412.5301 | 2014-09-24 00:17 | 11.1815 | 9.664 | 19.0652 | 17.9792 | 15.5107 | 89.656 | 424.3921
32 | 9/24/2014 03:00 | 30.2059 | 0 | 1 | 51.7983 | 43.3167 | 97.0833 | 51.0225 | 241.5 | 0 | 0.33333 | 64.2058 | 25.7767 |  | 2563.7788 | 2.7125 | 5610.1323 | 0 | 1695.0265 | -10265.6577 | 76.2218 | 1 | 0 | 596.5048 | 2014-09-24 01:17 | 10.9991 | 9.5827 | 18.9171 | 17.8921 | 15.426 | 89.1926 | 422.4967
32 | 9/24/2014 04:00 | 30.2375 | 0 | 1 | 51.1792 | 41.6875 | 97.4917 | 50.5142 | 241 | 0 | 0 | 64.0383 | 25.7767 |  | 1968.045 | 2.0822 | 6350.3544 | 0 | 1925.2242 | -10639.3555 | 78.9342 | 1 | 0 | 770.3441 | 2014-09-24 02:17 | 10.6551 | 9.4048 | 18.5883 | 17.7991 | 15.3358 | 88.6995 | 421.5086
32 | 9/24/2014 05:00 | 30.2584 | 0 | 1 | 50.5742 | 40.6608 | 97.8167 | 49.995 | 242.5 | 0 | 0.3 | 63.8525 | 25.7767 |  | -3349.7082 | -3.544 | 6880.3942 | 4968.2919 | 2092.7366 | -10986.1636 | 81.0164 | 1 | 0 | 926.7306 | 2014-09-24 03:17 | 10.319 | 9.2264 | 18.2573 | 17.6958 | 15.2362 | 88.1551 | 420.2257
32 | 9/24/2014 06:00 | 30.2918 | 0 | 14.6667 | 50.1108 | 39.8067 | 98.1 | 49.6108 | 243 | 0 | 0 | 63.665 | 378.0579 |  | 2823.9979 | 2.9878 | 6421.799 | 0 | 1928.2339 | -11214.3812 | 77.4725 | 1 | 0 | 748.6581 | 2014-09-24 04:17 | 10.0616 | 9.0948 | 18.0132 | 17.5917 | 15.1364 | 87.6088 | 418.4083
32 | 9/24/2014 07:00 | 30.3211 | 0 | 188.0833 | 51.8458 | 43.1317 | 97.1917 | 51.0925 | 243 | 0 | 0 | 63.4675 | 4848.1634 |  | 3494.5127 | 3.6972 | 6364.3029 | 2249.5721 | 1946.0372 | -9615.4787 | 80.4602 | 1 | 0 | 818.7831 | 2014-09-24 05:17 | 11.0255 | 9.6103 | 18.9697 | 17.4819 | 15.0318 | 87.0364 | 409.217
32 | 9/24/2014 08:00 | 30.3465 | 0 | 684.25 | 67.2767 | 53.2908 | 81.6167 | 61.4492 | 176.25 | 0.20833 | 1.7583 | 63.2342 | 17637.6913 |  | -13322.3662 | -14.095 | 5262.5693 | 20321.5052 | 1673.4671 | 3344.6642 | 84.1574 | 1 | 0 | 284.9587 | 2014-09-24 06:17 | 19.5981 | 14.0085 | 26.8415 | 17.3523 | 14.9091 | 86.3644 | 357.8516
32 | 9/24/2014 09:00 | 30.3597 | 0 | 1080.9167 | 76.0133 | 55.0733 | 66.8833 | 64.115 | 24.5833 | 1.175 | 5.05 | 62.8575 | 27862.4399 |  | 13300.151 | 14.0715 | 2555.5537 | 0 | 784.055 | 10884.8101 | 70.0624 | 1 | 0 | 35.4133 | 2014-09-24 07:17 | 24.4519 | 15.4335 | 29.0898 | 17.1431 | 14.7129 | 85.2891 | 337.8701
32 | 9/24/2014 10:00 | 30.3672 | 0 | 1387.9167 | 77.215 | 58.4475 | 48.7583 | 56.4133 | 79.0833 | 0.86667 | 4.3083 | 62.5725 | 35775.8798 |  | -2713.1357 | -2.8705 | 4379.3802 | 20206.6188 | 1412.6416 | 12114.8412 | 84.1339 | 1 | 0 | 47.8709 | 2014-09-24 08:17 | 25.1194 | 11.7084 | 22.0191 | 16.9847 | 14.5659 | 84.4831 | 375.5336
32 | 9/24/2014 11:00 | 30.3672 | 0 | 1570.9167 | 77.5725 | 61.4733 | 46.7083 | 55.6108 | 73.8333 | 0.85 | 3.8833 | 62.425 | 40493.0117 |  | 16944.8877 | 17.9276 | 3374.0933 | 6175.5907 | 1088.5885 | 12532.6657 | 81.2634 | 1 | 0 | 13.6228 | 2014-09-24 09:17 | 25.3181 | 11.3494 | 21.3297 | 16.9028 | 14.4903 | 84.0685 | 377.1857
32 | 9/24/2014 12:00 | 30.3515 | 0 | 1631 | 79.0717 | 63.1925 | 46.4833 | 56.8392 | 246.4167 | 1.475 | 5.5417 | 62.4642 | 42041.7603 |  | -74108.903 | -78.4067 | 6137.5312 | 93806.3707 | 2093.7448 | 13740.6335 | 99.191 | 1 | 0 | 404.7863 | 2014-09-24 10:17 | 26.1509 | 11.8659 | 22.2385 | 16.9245 | 14.5104 | 84.1785 | 372.3832
32 | 9/24/2014 13:00 | 30.331 | 0 | 1576.25 | 81.13 | 65.3175 | 43.725 | 57.005 | 238.6667 | 1.3333 | 4.725 | 62.7117 | 40630.4873 |  | 34689.4453 | 42.1145 | -7592.6512 | 0 | -2081.4553 | 15238.8721 | 20.7843 | 0 | 1440 | 3641.6017 | 2014-09-24 11:17 | 27.2944 | 11.9379 | 22.2883 | 17.062 | 14.6375 | 84.8758 | 376.2763
32 | 9/24/2014 14:00 | 30.3208 | 0 | 1419.4167 | 80.9675 | 67.5 | 44.45 | 57.315 | 227.9167 | 1.025 | 4.5417 | 63.0267 | 36587.8451 |  | 22392.7017 | 23.6913 | -784.475 | 0 | -244.2933 | 14843.8004 | 62.8988 | 1 | 0 | 326.4773 | 2014-09-24 12:17 | 27.2042 | 12.0719 | 22.5452 | 17.237 | 14.8007 | 85.7706 | 380.1112
32 | 9/24/2014 15:00 | 30.3142 | 0 | 1104.0833 | 75.0075 | 67.4992 | 50.2917 | 55.2042 | 208.25 | 1.1167 | 4.7583 | 63.3575 | 28459.5996 |  | -18125.1651 | -19.1763 | 3254.8983 | 32212.8478 | 1084.1523 | 9638.921 | 86.5901 | 1 | 0 | 134.1572 | 2014-09-24 13:17 | 23.8931 | 11.2226 | 21.1926 | 17.4208 | 14.9739 | 86.7191 | 393.9453
32 | 9/24/2014 16:00 | 30.302 | 0 | 714.1667 | 68.645 | 66.5717 | 62.575 | 55.35 | 148 | 0.74167 | 4.6333 | 63.6592 | 18408.8436 |  | 13697.6816 | 14.492 | 143.5855 | 0 | 45.1733 | 4125.1548 | 67.4138 | 1 | 0 | 1.5158 | 2014-09-24 14:17 | 20.3583 | 11.2582 | 21.5159 | 17.5884 | 15.1333 | 87.5918 | 397.2484
32 | 9/24/2014 17:00 | 30.2987 | 0 | 178.6667 | 64.6775 | 62.3358 | 73.75 | 56.1267 | 134.5 | 0.35833 | 3.8333 | 63.9483 | 4605.433 |  | -10129.3235 | -10.7167 | 3336.5803 | 9316.0398 | 1081.0613 | 603.2944 | 81.9059 | 1 | 0 | 296.8171 | 2014-09-24 15:17 | 18.1542 | 11.5658 | 22.271 | 17.7491 | 15.2875 | 88.4355 | 397.7806
32 | 9/24/2014 18:00 | 30.3015 | 0 | 19.6667 | 60.3192 | 56.0125 | 84.15 | 55.5033 | 114.25 | 0 | 1.2667 | 64.1975 | 506.9413 |  | -74.312 | -0.078622 | 2587.5287 | 0 | 798.5909 | -3208.8368 | 71.1891 | 1 | 0 | 118.1562 | 2014-09-24 16:17 | 15.7329 | 11.3167 | 21.974 | 17.8875 | 15.4215 | 89.1681 | 403.9706
32 | 9/24/2014 19:00 | 30.3042 | 0 | 1 | 58.7242 | 50.6717 | 91.875 | 56.3975 | 135 | 0 | 0.11667 | 64.3875 | 25.7767 |  | -235.0642 | -0.2487 | 3484.7054 | 0 | 1059.0425 | -4685.7015 | 71.1105 | 1 | 0 | 153.4216 | 2014-09-24 17:17 | 14.8468 | 11.671 | 22.7318 | 17.9931 | 15.5243 | 89.7302 | 402.7944
32 | 9/24/2014 20:00 | 30.3047 | 0 | 1 | 57.0067 | 47.4958 | 93.725 | 55.245 | 135 | 0 | 0 | 64.515 | 25.7767 |  | 645.0312 | 0.68244 | 3983.7655 | 0 | 1198.9446 | -6212.2087 | 70.8618 | 1 | 0 | 191.9652 | 2014-09-24 18:17 | 13.8926 | 11.1922 | 21.8716 | 18.0639 | 15.5937 | 90.1091 | 410.2441
32 | 9/24/2014 21:00 | 30.3022 | 0 | 1 | 55.7233 | 46.2583 | 94.7167 | 54.2583 | 135 | 0 | 0 | 64.5767 | 25.7767 |  | 1328.5292 | 1.4056 | 4311.1038 | 0 | 1295.4908 | -7325.0284 | 71.5443 | 1 | 0 | 250.3016 | 2014-09-24 19:17 | 13.1796 | 10.7966 | 21.151 | 18.0981 | 15.6273 | 90.2929 | 415.6811
32 | 9/24/2014 22:00 | 30.2963 | 0 | 1 | 54.7892 | 45.1208 | 95.525 | 53.5633 | 135 | 0 | 0 | 64.58 | 25.7767 |  | 1535.9979 | 1.6251 | 4744.6832 | 0 | 1427.0671 | -8100.6926 | 72.9498 | 1 | 0 | 329.8096 | 2014-09-24 20:17 | 12.6606 | 10.5244 | 20.6553 | 18.1 | 15.6291 | 90.3028 | 418.7211
32 | 9/24/2014 23:00 | 30.2865 | 0 | 1 | 53.8875 | 43.775 | 96.125 | 52.8317 | 135 | 0 | 0.15 | 64.56 | 25.7767 |  | 1602.3619 | 1.6953 | 5251.2058 | 0 | 1580.9463 | -8830.1617 | 74.5749 | 1 | 0 | 427.9686 | 2014-09-24 21:17 | 12.1597 | 10.2469 | 20.146 | 18.0889 | 15.6182 | 90.2432 | 421.4243
32 | 9/25/2014 00:00 | 30.2808 | 0 | 1 | 53.0108 | 42.3642 | 96.625 | 52.1017 | 135 | 0 | 0 | 64.4975 | 25.7767 |  | 1583.3088 | 1.6751 | 5780.7814 | 0 | 1742.1387 | -9503.783 | 76.2702 | 1 | 0 | 540.9976 | 2014-09-24 22:17 | 11.6727 | 9.9739 | 19.6427 | 18.0542 | 15.5841 | 90.057 | 423.3309
32 | 9/25/2014 01:00 | 30.2733 | 0 | 1 | 52.3092 | 41.9858 | 97.025 | 51.5133 | 135 | 0 | 0 | 64.4025 | 25.7767 |  | 1621.7751 | 1.7158 | 6130.8848 | 0 | 1854.8272 | -10005.724 | 77.9453 | 1 | 0 | 657.2123 | 2014-09-24 23:17 | 11.2829 | 9.7595 | 19.2468 | 18.0014 | 15.5325 | 89.7747 | 424.0136
32 | 9/25/2014 02:00 | 30.2547 | 0 | 1 | 51.9592 | 41.5175 | 97.3833 | 51.2658 | 135 | 0 | 0 | 64.2758 | 25.7767 |  | 1315.3908 | 1.3917 | 6503.2713 | 0 | 1974.8751 | -10190.5044 | 79.6611 | 1 | 0 | 767.3995 | 2014-09-25 00:17 | 11.0884 | 9.6697 | 19.0827 | 17.931 | 15.4638 | 89.3994 | 422.7439
32 | 9/25/2014 03:00 | 30.2375 | 0 | 1 | 51.9175 | 42.1283 | 97.725 | 51.3167 | 135 | 0 | 0.091667 | 64.1375 | 25.7767 |  | -4093.4425 | -4.3308 | 6636.4 | 5146.2206 | 2027.0686 | -10110.5248 | 81.0528 | 1 | 0 | 848.8667 | 2014-09-25 01:17 | 11.0653 | 9.6887 | 19.1218 | 17.8542 | 15.3891 | 88.9912 | 420.0548
32 | 9/25/2014 04:00 | 30.2288 | 0 | 1 | 51.9767 | 41.8192 | 97.9667 | 51.4467 | 135 | 0 | 0 | 63.9808 | 25.7767 |  | 1797.2469 | 1.9015 | 5950.7295 | 0 | 1792.9867 | -9931.9497 | 76.722 | 1 | 0 | 612.3308 | 2014-09-25 02:17 | 11.0981 | 9.7339 | 19.2088 | 17.7671 | 15.3049 | 88.5307 | 416.7633
32 | 9/25/2014 05:00 | 30.2237 | 0 | 1 | 52.3867 | 41.9925 | 98.1 | 51.885 | 134.3333 | 0 | 0.18333 | 63.8083 | 25.7767 |  | 925.2266 | 0.97888 | 6245.3674 | 0 | 1893.2844 | -9450.0036 | 78.6235 | 1 | 0 | 688.3693 | 2014-09-25 03:17 | 11.3259 | 9.8959 | 19.5128 | 17.6713 | 15.2127 | 88.0261 | 411.902
32 | 9/25/2014 06:00 | 30.2235 | 0 | 9.6667 | 52.7658 | 42.2592 | 98.2167 | 52.2975 | 133 | 0 | 0 | 63.625 | 249.1745 |  | 522.8634 | 0.55319 | 6366.7961 | 0 | 1937.1308 | -8984.6051 | 79.6023 | 1 | 0 | 720.1982 | 2014-09-25 04:17 | 11.5366 | 10.0471 | 19.7964 | 17.5694 | 15.1152 | 87.4926 | 406.9893
32 | 9/25/2014 07:00 | 30.2183 | 0 | 86.3333 | 54.2292 | 43.3675 | 97.7667 | 53.6417 | 133 | 0 | 0.058333 | 63.4492 | 2225.3865 |  | 505.713 | 0.53504 | 6272.1466 | 760.2278 | 1917.4079 | -7628.3993 | 80.1555 | 1 | 0 | 672.1762 | 2014-09-25 05:17 | 12.3495 | 10.5532 | 20.7343 | 17.4718 | 15.0222 | 86.9835 | 398.2903
32 | 9/25/2014 08:00 | 30.2102 | 0.00083333 | 185.9167 | 55.9675 | 45.915 | 95.4917 | 54.7217 | 132.4167 | 0 | 0.54167 | 63.0125 | 4792.3139 |  | -897.9141 | -0.94999 | 5929.0339 | 3375.5315 | 1828.3921 | -5828.8582 | 80.6906 | 1 | 0 | 611.2301 | 2014-09-25 06:17 | 13.3153 | 10.9819 | 21.5038 | 17.2292 | 14.7934 | 85.7302 | 386.1288
32 | 9/25/2014 09:00 | 30.2025 | 0 | 541.25 | 60.6183 | 49.9683 | 91.9083 | 58.2583 | 166.25 | 0.058333 | 1.725 | 62.55 | 13951.6265 |  | 8533.2183 | 9.0281 | 5075.9967 | 0 | 1578.841 | -1598.2131 | 79.7406 | 1 | 0 | 365.6604 | 2014-09-25 07:17 | 15.8991 | 12.4923 | 24.2428 | 16.9722 | 14.5543 | 84.4197 | 361.7835
32 | 9/25/2014 10:00 | 30.1872 | 0 | 1287.75 | 73.3608 | 55.0958 | 80.275 | 66.8842 | 81.3333 | 0.23333 | 2.4333 | 62.2483 | 33193.9159 |  | -26771.7163 | -28.3243 | 5741.0231 | 42861.6393 | 1859.3635 | 9194.2068 | 88.7687 | 1 | 0 | 237.4012 | 2014-09-25 08:17 | 22.9782 | 16.9519 | 32.1107 | 16.8046 | 14.4003 | 83.5743 | 309.3996
32 | 9/25/2014 11:00 | 30.1627 | 0 | 1652.3333 | 75.305 | 62.215 | 65.0583 | 62.78 | 58.9167 | 0.65833 | 3.85 | 61.98 | 42591.6628 |  | 31629.1149 | 33.4634 | -301.8787 | 0 | -91.9415 | 11024.7744 | 60.4444 | 1 | 0 | 220.8377 | 2014-09-25 09:17 | 24.0583 | 14.6625 | 27.6732 | 16.6556 | 14.2644 | 82.8285 | 331.5936
32 | 9/25/2014 12:00 | 30.1361 | 0 | 1604.3333 | 78.005 | 66.6517 | 56.9167 | 61.4758 | 135.5833 | 0.86667 | 4.1917 | 61.9333 | 41354.3823 |  | -46487.0097 | -49.1829 | 4647.0054 | 67981.7599 | 1576.518 | 13297.2983 | 93.9078 | 1 | 0 | 252.8975 | 2014-09-25 10:17 | 25.5583 | 14.0286 | 26.3437 | 16.6296 | 14.2409 | 82.6994 | 338.8104
32 | 9/25/2014 13:00 | 30.106 | 0 | 1524.75 | 79.49 | 67.7575 | 50.3333 | 59.4242 | 131.75 | 1.325 | 5.3833 | 62.075 | 39302.9884 |  | 29630.15 | 31.3485 | -3926.9337 | 0 | -1161.8594 | 14408.739 | 44.7249 | 1 | 0 | 1208.6155 | 2014-09-25 11:17 | 26.3833 | 13.0261 | 24.3939 | 16.7083 | 14.3124 | 83.0919 | 352.8926
32 | 9/25/2014 14:00 | 30.0755 | 0 | 1152.9167 | 77.7158 | 68.2483 | 51.425 | 58.4075 | 151.1667 | 0.86667 | 4.4917 | 62.3025 | 29718.3606 |  | 14837.8607 | 15.6983 | 1334.1157 | 0 | 432.2317 | 12752.6096 | 76.0733 | 1 | 0 | 2.6978 | 2014-09-25 12:17 | 25.3977 | 12.5547 | 23.5887 | 16.8347 | 14.4278 | 83.7256 | 361.543
32 | 9/25/2014 15:00 | 30.0533 | 0 | 777.25 | 72.8317 | 66.8825 | 56.6917 | 56.5167 | 133.5 | 0.40833 | 3.0833 | 62.5808 | 20034.9223 |  | -52036.14 | -55.0538 | 4243.4594 | 57540.4712 | 1431.8542 | 8481.2852 | 91.7717 | 1 | 0 | 358.7236 | 2014-09-25 13:17 | 22.6843 | 11.7604 | 22.2989 | 16.9894 | 14.5702 | 84.5066 | 373.9922
32 | 9/25/2014 16:00 | 30.0338 | 0 | 425.6667 | 68.3483 | 64.6692 | 66.95 | 56.9542 | 115.8333 | 0.058333 | 2.3 | 62.8967 | 10972.2722 |  | 12216.1855 | 14.278 | -4765.542 | 0 | -1365.3003 | 4510.5737 | 36.7178 | 1 | 360 | 1000.4888 | 2014-09-25 14:17 | 20.1935 | 11.9232 | 22.7997 | 17.1648 | 14.7332 | 85.4003 | 376.3553
32 | 9/25/2014 17:00 | 30.0197 | 0 | 164.0833 | 64.51 | 61.5892 | 77.6083 | 57.37 | 139.25 | 0 | 0.475 | 63.235 | 4229.5231 |  | 5135.9341 | 5.4338 | -1806.1091 | 0 | -534.3217 | 1054.9034 | 50.9958 | 1 | 0 | 182.6338 | 2014-09-25 15:17 | 18.0611 | 12.0999 | 23.3069 | 17.3528 | 14.9096 | 86.3668 | 379.1164
32 | 9/25/2014 18:00 | 30.0145 | 0 | 18.25 | 60.4375 | 55.7042 | 87.5833 | 56.7475 | 149 | 0 | 0 | 63.5758 | 470.4244 |  | 2519.6877 | 2.6658 | 123.6775 | 0 | 36.5371 | -2596.5791 | 56.4296 | 1 | 0 | 16.0635 | 2014-09-25 16:17 | 15.7986 | 11.8281 | 22.9619 | 17.5421 | 15.0891 | 87.35 | 387.1013
32 | 9/25/2014 19:00 | 30.007 | 0 | 1 | 59.0433 | 52.1633 | 93.3417 | 57.1517 | 149 | 0 | 0.058333 | 63.845 | 25.7767 |  | 2078.902 | 2.1995 | 1181.8744 | 0 | 348.2793 | -3972.7799 | 59.0954 | 1 | 0 | 0.0027091 | 2014-09-25 17:17 | 15.0241 | 11.9938 | 23.346 | 17.6917 | 15.2322 | 88.1332 | 389.5009
32 | 9/25/2014 20:00 | 29.9997 | 0 | 1 | 57.795 | 49.96 | 94.8833 | 56.3667 | 149 | 0 | 0 | 64.0367 | 25.7767 |  | 2291.4469 | 2.4243 | 1932.5257 | 0 | 569.5208 | -5164.2002 | 61.2948 | 1 | 0 | 12.2489 | 2014-09-25 18:17 | 14.3306 | 11.6574 | 22.7459 | 17.7981 | 15.3349 | 88.6946 | 396.4834
32 | 9/25/2014 21:00 | 29.9898 | 0 | 1 | 56.6742 | 48.03 | 95.8 | 55.5183 | 149 | 0 | 0 | 64.145 | 25.7767 |  | 2340.2509 | 2.476 | 2674.9144 | 0 | 789.5277 | -6181.1822 | 63.7192 | 1 | 0 | 49.6322 | 2014-09-25 19:17 | 13.7079 | 11.3032 | 22.1028 | 17.8583 | 15.3932 | 89.0133 | 402.2658
32 | 9/25/2014 22:00 | 29.9868 | 0 | 1 | 55.7367 | 46.735 | 96.4583 | 54.7733 | 149 | 0 | 0 | 64.1925 | 25.7767 |  | 2314.8617 | 2.4491 | 3317.8426 | 0 | 982.7867 | -6996.1467 | 66.1951 | 1 | 0 | 109.3798 | 2014-09-25 20:17 | 13.187 | 11.0004 | 21.5498 | 17.8847 | 15.4188 | 89.1533 | 406.4324
32 | 9/25/2014 23:00 | 29.9805 | 0 | 1 | 54.91 | 45.7908 | 97 | 54.1008 | 149 | 0 | 0 | 64.19 | 25.7767 |  | 2238.7533 | 2.3686 | 3896.376 | 0 | 1159.3682 | -7678.0418 | 68.6443 | 1 | 0 | 188.6297 | 2014-09-25 21:17 | 12.7278 | 10.7341 | 21.0619 | 17.8833 | 15.4174 | 89.1459 | 409.3209
32 | 9/26/2014 00:00 | 29.9682 | 0 | 1 | 54.1358 | 44.5283 | 97.3583 | 53.4267 | 149 | 0 | 0 | 64.15 | 25.7767 |  | 2036.1723 | 2.1543 | 4515.4549 | 0 | 1348.119 | -8285.4731 | 71.0128 | 1 | 0 | 284.8332 | 2014-09-25 22:17 | 12.2977 | 10.4732 | 20.581 | 17.8611 | 15.3958 | 89.028 | 411.5035
32 | 9/26/2014 01:00 | 29.9655 | 0 | 1 | 53.4258 | 43.3408 | 97.75 | 52.8317 | 149 | 0 | 0 | 64.0683 | 25.7767 |  | 1810.5785 | 1.9156 | 5085.2048 | 0 | 1522.748 | -8805.3405 | 73.1671 | 1 | 0 | 389.7172 | 2014-09-25 23:17 | 11.9032 | 10.2451 | 20.1606 | 17.8157 | 15.3519 | 88.7876 | 412.5859
32 | 9/26/2014 02:00 | 29.9592 | 0 | 1 | 52.8775 | 42.96 | 98.075 | 52.3683 | 149 | 0 | 0 | 63.9542 | 25.7767 |  | 1653.6308 | 1.7495 | 5476.7297 | 0 | 1647.5068 | -9164.5592 | 75.0827 | 1 | 0 | 493.0695 | 2014-09-26 00:17 | 11.5986 | 10.074 | 19.845 | 17.7523 | 15.2906 | 88.4526 | 412.4686
32 | 9/26/2014 03:00 | 29.9557 | 0 | 1 | 52.5075 | 42.7808 | 98.3917 | 52.0883 | 149 | 0 | 0 | 63.8342 | 25.7767 |  | 1425.5345 | 1.5082 | 5805.5612 | 0 | 1754.5753 | -9371.403 | 76.8322 | 1 | 0 | 591.6909 | 2014-09-26 01:17 | 11.3931 | 9.9697 | 19.6537 | 17.6856 | 15.2264 | 88.1016 | 411.5087
32 | 9/26/2014 04:00 | 29.9542 | 0 | 1 | 52.8283 | 43.7408 | 98.525 | 52.4417 | 149 | 0 | 0 | 63.6825 | 25.7767 |  | 904.2397 | 0.95668 | 5899.0269 | 0 | 1795.619 | -8980.4682 | 78.3404 | 1 | 0 | 650.8656 | 2014-09-26 02:17 | 11.5713 | 10.1019 | 19.9019 | 17.6014 | 15.1457 | 87.6596 | 407.3594
32 | 9/26/2014 05:00 | 29.9513 | 0 | 1 | 52.3575 | 43.3608 | 98.8167 | 52.0575 | 149 | 0 | 0 | 63.5275 | 25.7767 |  | 866.126 | 0.91635 | 6126.9229 | 0 | 1868.2502 | -9241.7809 | 79.2971 | 1 | 0 | 725.741 | 2014-09-26 03:17 | 11.3097 | 9.9575 | 19.6354 | 17.5153 | 15.0635 | 87.21 | 406.2585
32 | 9/26/2014 06:00 | 29.9426 | 0 | 11.9167 | 51.9567 | 42.8192 | 99.05 | 51.7258 | 149 | 0 | 0 | 63.3617 | 307.1721 |  | -26.4893 | -0.028026 | 6375.5071 | 1043.2813 | 1946.3385 | -9436.2141 | 80.2134 | 1 | 0 | 798.445 | 2014-09-26 04:17 | 11.087 | 9.8343 | 19.4076 | 17.4231 | 14.9761 | 86.7311 | 404.7485
32 | 9/26/2014 07:00 | 29.947 | 0 | 134.7778 | 52.9111 | 44.7 | 98.7222 | 52.5889 | 149 | 0 | 0 | 63.2156 | 3474.1233 |  | 2788.14 | 2.9498 | 6050.0577 | 906.2913 | 1856.6104 | -8525.6417 | 80.1854 | 1 | 0 | 743.8874 | 2014-09-26 05:17 | 11.6173 | 10.153 | 19.9994 | 17.342 | 14.8994 | 86.311 | 398.6655
32 | 9/26/2014 08:00 | 0 | 0 | 0 | 0 | 0 | 0 | 0 | 0 | 0 | 0 | 0 | 0 |  | -33414.1095 | -35.3519 | 14174.0791 | 15325.2059 | 3870.2966 | 0 | 83.1352 | 1 | 0 | 6911.4682 | 2014-09-26 06:17 | -17.7778 | 0 | 0 | -17.7778 | 1.124 | 7.4065 | 44.5279
32 | 9/26/2014 09:00 | 0 | 0 | 0 | 0 | 0 | 0 | 0 | 0 | 0 | 0 | 0 | 0 |  | -10179.7687 | -10.7701 | 8146.7887 | 0 | 1988.4521 | 0 | 47.7834 | 1 | 0 | 2283.2503 | 2014-09-26 07:17 | -17.7778 | 0 | 0 | -17.7778 | 1.124 | 7.4065 | 44.5279
32 | 9/26/2014 10:00 | 0 | 0 | 0 | 0 | 0 | 0 | 0 | 0 | 0 | 0 | 0 | 0 |  | -7843.0208 | -6.9445 | 6310.5458 | 0 | 1487.9471 | 0 | 37.0133 | 1 | 360 | 1369.9807 | 2014-09-26 08:17 | -17.7778 | 0 | 0 | -17.7778 | 1.124 | 7.4065 | 44.5279
32 | 9/26/2014 11:00 | 0 | 0 | 0 | 0 | 0 | 0 | 0 | 0 | 0 | 0 | 0 | 0 |  | -6353.106 | -1.3082 | 5126.5448 | 0 | 1182.0333 | 0 | 30.0687 | 0 | 1440 | 904.1284 | 2014-09-26 09:17 | -17.7778 | 0 | 0 | -17.7778 | 1.124 | 7.4065 | 44.5279
32 | 9/26/2014 12:00 | 0 | 0 | 0 | 0 | 0 | 0 | 0 | 0 | 0 | 0 | 0 | 0 |  | -6073.875 | -1.0128 | 4903.5038 | 0 | 1125.8434 | 0 | 28.7605 | 0 | 1440 | 827.1678 | 2014-09-26 10:17 | -17.7778 | 0 | 0 | -17.7778 | 1.124 | 7.4065 | 44.5279
32 | 9/26/2014 13:00 | 0 | 0 | 0 | 0 | 0 | 0 | 0 | 0 | 0 | 0 | 0 | 0 |  | -5858.0104 | -0.7844 | 4730.8309 | 0 | 1082.6516 | 0 | 27.7477 | 0 | 1440 | 769.9375 | 2014-09-26 11:17 | -17.7778 | 0 | 0 | -17.7778 | 1.124 | 7.4065 | 44.5279
32 | 9/26/2014 14:00 | 0 | 0 | 0 | 0 | 0 | 0 | 0 | 0 | 0 | 0 | 0 | 0 |  | -5691.0082 | -0.60771 | 4597.096 | 0 | 1049.3842 | 0 | 26.9634 | 0 | 1440 | 727.0224 | 2014-09-26 12:17 | -17.7778 | 0 | 0 | -17.7778 | 1.124 | 7.4065 | 44.5279
32 | 9/26/2014 15:00 | 0 | 0 | 0 | 0 | 0 | 0 | 0 | 0 | 0 | 0 | 0 | 0 |  | -5561.734 | -0.47094 | 4493.4853 | 0 | 1023.7208 | 0 | 26.3556 | 0 | 1440 | 694.62 | 2014-09-26 13:17 | -17.7778 | 0 | 0 | -17.7778 | 1.124 | 7.4065 | 44.5279
32 | 9/26/2014 16:00 | 0 | 0 | 0 | 0 | 0 | 0 | 0 | 0 | 0 | 0 | 0 | 0 |  | -5461.6205 | -0.36502 | 4413.1932 | 0 | 1003.8994 | 0 | 25.8847 | 0 | 1440 | 670.018 | 2014-09-26 14:17 | -17.7778 | 0 | 0 | -17.7778 | 1.124 | 7.4065 | 44.5279
32 | 9/26/2014 17:00 | 0 | 0 | 0 | 0 | 0 | 0 | 0 | 0 | 0 | 0 | 0 | 0 |  | -5384.0634 | -0.28296 | 4350.9598 | 0 | 988.5757 | 0 | 25.5197 | 0 | 1440 | 651.2545 | 2014-09-26 15:17 | -17.7778 | 0 | 0 | -17.7778 | 1.124 | 7.4065 | 44.5279
32 | 9/26/2014 18:00 | 0 | 0 | 0 | 0 | 0 | 0 | 0 | 0 | 0 | 0 | 0 | 0 |  | -5323.9646 | -0.21938 | 4302.7163 | 0 | 976.7205 | 0 | 25.2367 | 0 | 1440 | 636.8923 | 2014-09-26 16:17 | -17.7778 | 0 | 0 | -17.7778 | 1.124 | 7.4065 | 44.5279
32 | 9/26/2014 19:00 | 29.8325 | 0 | 1 | 62.7713 | 58.785 | 91.2125 | 60.205 | 197 | 0 | 0 | 65.9437 | 25.7767 |  | 9561.6037 | 15.5294 | -5757.1901 | 0 | -1566.173 | -2624.8478 | 25.0173 | 0 | 1440 | 1425.3572 | 2014-09-26 17:17 | 17.0951 | 13.3793 | 25.8571 | 18.8576 | 16.3895 | 94.4505 | 412.3839
32 | 9/26/2014 20:00 | 29.8422 | 0 | 1 | 62.315 | 58.3158 | 94.0083 | 60.6058 | 197 | 0 | 0 | 66.105 | 25.7767 |  | 6639.1277 | 8.3775 | -3029.5202 | 0 | -861.1293 | -3135.752 | 40.5468 | 1 | 360 | 473.8552 | 2014-09-26 18:17 | 16.8417 | 13.5693 | 26.2473 | 18.9472 | 16.4815 | 94.9516 | 413.0505
32 | 9/26/2014 21:00 | 29.8565 | 0 | 1 | 61.4083 | 56.9925 | 95.1083 | 60.0292 | 197 | 0 | 0.24167 | 66.23 | 25.7767 |  | 5371.4701 | 5.683 | -1375.5874 | 0 | -399.0959 | -3989.3274 | 48.9243 | 1 | 0 | 155.8519 | 2014-09-26 19:17 | 16.338 | 13.2949 | 25.7613 | 19.0167 | 16.5532 | 95.3417 | 418.3174
32 | 9/26/2014 22:00 | 29.8618 | 0 | 1 | 60.4467 | 55.3367 | 95.8917 | 59.3042 | 197 | 0 | 0 | 66.31 | 25.7767 |  | 4614.312 | 4.8819 | -124.3631 | 0 | -36.506 | -4851.1765 | 54.6072 | 1 | 0 | 34.0989 | 2014-09-26 20:17 | 15.8037 | 12.9544 | 25.1478 | 19.0611 | 16.5991 | 95.592 | 423.5103
32 | 9/26/2014 23:00 | 29.8558 | 0 | 1 | 59.5625 | 53.5425 | 96.425 | 58.5808 | 197 | 0 | 0 | 66.31 | 25.7767 |  | 3867.1724 | 4.0914 | 1013.869 | 0 | 300.3125 | -5582.7141 | 59.4891 | 1 | 0 | 0.0053807 | 2014-09-26 21:17 | 15.3125 | 12.6222 | 24.5446 | 19.0611 | 16.5991 | 95.592 | 427.1369
32 | 9/27/2014 00:00 | 29.8513 | 0 | 1 | 58.8808 | 53.0558 | 96.8583 | 58.0233 | 197 | 0 | 0 | 66.29 | 25.7767 |  | 3394.9092 | 3.5918 | 1794.4096 | 0 | 537.1399 | -6130.1607 | 63.5806 | 1 | 0 | 22.0877 | 2014-09-26 22:17 | 14.9338 | 12.3734 | 24.0925 | 19.05 | 16.5876 | 95.5294 | 429.4787
32 | 9/27/2014 01:00 | 29.8495 | 0 | 1 | 58.4342 | 52.6525 | 97.25 | 57.685 | 197 | 0 | 0 | 66.2225 | 25.7767 |  | 2816.3138 | 2.9796 | 2475.5547 | 0 | 747.9701 | -6443.8738 | 67.1724 | 1 | 0 | 76.3563 | 2014-09-26 23:17 | 14.6856 | 12.2259 | 23.8259 | 19.0125 | 16.5489 | 95.3182 | 429.8119
32 | 9/27/2014 02:00 | 29.845 | 0 | 1 | 57.9167 | 51.1758 | 97.6083 | 57.2767 | 197 | 0 | 0.091667 | 66.1358 | 25.7767 |  | 2178.7007 | 2.305 | 3235.329 | 0 | 981.9148 | -6800.3346 | 70.152 | 1 | 0 | 149.7037 | 2014-09-27 00:17 | 14.3981 | 12.0448 | 23.4964 | 18.9644 | 16.4992 | 95.0477 | 430.1667
32 | 9/27/2014 03:00 | 29.8332 | 0 | 1 | 57.3942 | 50.9325 | 97.95 | 56.8483 | 197 | 0 | 0 | 66.0467 | 25.7767 |  | 1963.7994 | 2.0777 | 3669.8135 | 0 | 1120.521 | -7158.8638 | 72.4571 | 1 | 0 | 226.8908 | 2014-09-27 01:17 | 14.1079 | 11.8615 | 23.1622 | 18.9148 | 16.4482 | 94.7701 | 430.5066
32 | 9/27/2014 04:00 | 29.8307 | 0 | 1 | 56.95 | 50.5408 | 98.2333 | 56.4875 | 197 | 0 | 0.091667 | 65.9375 | 25.7767 |  | 1685.5478 | 1.7833 | 4090.8236 | 0 | 1255.2696 | -7436.0345 | 74.5347 | 1 | 0 | 309.2233 | 2014-09-27 02:17 | 13.8611 | 11.7065 | 22.8792 | 18.8542 | 16.386 | 94.4312 | 430.1702
32 | 9/27/2014 05:00 | 29.8287 | 0 | 1 | 56.5283 | 50.01 | 98.5167 | 56.1442 | 197 | 0 | 0 | 65.8025 | 25.7767 |  | 1402.9413 | 1.4843 | 4485.3695 | 0 | 1381.4414 | -7673.2154 | 76.318 | 1 | 0 | 391.6326 | 2014-09-27 03:17 | 13.6269 | 11.5625 | 22.6163 | 18.7792 | 16.3093 | 94.0134 | 429.2399
32 | 9/27/2014 06:00 | 29.8382 | 0 | 12.1667 | 56.3667 | 51.2183 | 98.75 | 56.0492 | 197 | 0 | 0 | 65.6675 | 313.6162 |  | 1642.541 | 1.7378 | 4532.4204 | 0 | 1406.7638 | -7695.2788 | 77.8023 | 1 | 0 | 459.4882 | 2014-09-27 04:17 | 13.537 | 11.5222 | 22.5445 | 18.7042 | 16.2329 | 93.5973 | 427.1698
32 | 9/27/2014 07:00 | 29.8422 | 0 | 231.0833 | 58.4292 | 56.7225 | 98.0333 | 57.9083 | 197 | 0 | 0.45 | 65.5158 | 5956.5605 |  | 6281.6304 | 6.6459 | 3890.2759 | 0 | 1232.4488 | -5863.3322 | 79.5401 | 1 | 0 | 445.6732 | 2014-09-27 05:17 | 14.6829 | 12.3222 | 24.0137 | 18.6199 | 16.1475 | 93.1318 | 415.5376
32 | 9/27/2014 08:00 | 29.8528 | 0 | 824.1667 | 75.1792 | 66.8933 | 85.0833 | 70.3675 | 195.25 | 0 | 0.78333 | 65.37 | 21244.278 |  | -21831.6536 | -23.0977 | 3289.2979 | 30237.7378 | 1092.5273 | 8115.8611 | 86.1861 | 1 | 0 | 121.1516 | 2014-09-27 06:17 | 23.9884 | 19.0954 | 36.048 | 18.5389 | 16.0658 | 92.686 | 340.5075
32 | 9/27/2014 09:00 | 29.8645 | 0 | 1298.75 | 81.4642 | 70.9917 | 67.8333 | 69.8008 | 264.5833 | 0.63333 | 3.85 | 65.28 | 33477.4594 |  | 21513.0569 | 22.7606 | -1347.4728 | 0 | -424.0643 | 13390.378 | 63.0883 | 1 | 0 | 337.6713 | 2014-09-27 07:17 | 27.4801 | 18.7223 | 34.9331 | 18.4889 | 16.0155 | 92.4117 | 345.5616
32 | 9/27/2014 10:00 | 29.861 | 0 | 1626.6667 | 86.2858 | 75.2258 | 55.875 | 68.6892 | 279.5833 | 0.69167 | 3.775 | 65.3867 | 41930.0614 |  | -6735.0135 | -7.1256 | 1811.1858 | 28590.1092 | 615.0011 | 17291.452 | 85.849 | 1 | 0 | 0.19084 | 2014-09-27 08:17 | 30.1588 | 18.0067 | 33.3012 | 18.5481 | 16.0751 | 92.7368 | 357.3268
32 | 9/27/2014 11:00 | 29.864 | 0.011667 | 1543.4167 | 88.0058 | 76.6758 | 50.7167 | 67.4817 | 323.4167 | 1.9833 | 7.1 | 65.7025 | 39784.153 |  | 20493.1125 | 21.6816 | 349.0966 | 0 | 116.6682 | 18453.2247 | 78.7234 | 1 | 0 | 86.1637 | 2014-09-27 09:17 | 31.1144 | 17.2601 | 31.8203 | 18.7236 | 16.2527 | 93.7051 | 372.051
32 | 9/27/2014 12:00 | 29.8603 | 0.055833 | 1621.25 | 88.4492 | 79.3158 | 51.7167 | 68.4475 | 322.3333 | 1.875 | 6.7917 | 66.1317 | 41790.4377 |  | -81669.7148 | -86.4059 | 3595.5722 | 99740.3566 | 1285.5931 | 18464.9458 | 100.4049 | 1 | 0 | 142.9407 | 2014-09-27 10:17 | 31.3606 | 17.8484 | 32.8782 | 18.962 | 16.4968 | 95.0347 | 373.6849
32 | 9/27/2014 13:00 | 29.8472 | 0 | 1574.3333 | 89.9283 | 80.5808 | 48.8833 | 68.1625 | 253.6667 | 1.3083 | 5.4583 | 66.6867 | 40581.082 |  | 35515.6082 | 42.9886 | -11351.8164 | 0 | -3198.9213 | 19229.5784 | 13.999 | 0 | 1440 | 5765.2617 | 2014-09-27 11:17 | 32.1824 | 17.6733 | 32.4681 | 19.2704 | 16.8172 | 96.7783 | 386.6332
32 | 9/27/2014 14:00 | 29.8365 | 0 | 1420.6667 | 89.445 | 82.1567 | 48 | 67.19 | 290.5833 | 0.775 | 5.1 | 67.235 | 36620.0659 |  | 23502.61 | 24.8656 | -4291.1825 | 0 | -1370.761 | 18376.003 | 56.9876 | 1 | 0 | 1053.4835 | 2014-09-27 12:17 | 31.9139 | 17.0929 | 31.4294 | 19.575 | 17.139 | 98.5279 | 403.3964
32 | 9/27/2014 15:00 | 29.8305 | 0 | 1145 | 84.8633 | 83.0792 | 50.075 | 64.2008 | 246.1667 | 0.59167 | 3.95 | 67.725 | 29514.2953 |  | 6126.8537 | 6.4822 | -209.0251 | 9058.3903 | -71.7325 | 14179.8318 | 81.8532 | 1 | 0 | 9.0611 | 2014-09-27 13:17 | 29.3685 | 15.4214 | 28.5946 | 19.8472 | 17.4312 | 100.1144 | 429.977
32 | 9/27/2014 16:00 | 29.8232 | 0 | 757.8333 | 79.2742 | 83.8058 | 60.2167 | 64.2567 | 249.8333 | 0.058333 | 2.3333 | 68.0842 | 19534.4251 |  | -31944.7012 | -33.7972 | 772.254 | 40743.5204 | 270.3475 | 9258.3284 | 88.3353 | 1 | 0 | 82.1048 | 2014-09-27 14:17 | 26.2634 | 15.4741 | 28.9898 | 20.0468 | 17.6481 | 101.2912 | 434.676
32 | 9/27/2014 17:00 | 29.8225 | 0 | 149.5 | 74.2083 | 76.8233 | 74.1 | 65.405 | 185 | 0 | 0.33333 | 68.3658 | 3853.6132 |  | 3574.6434 | 3.7819 | -3799.5061 | 0 | -1186.9749 | 4833.9396 | 54.5381 | 1 | 0 | 386.9186 | 2014-09-27 15:17 | 23.4491 | 16.0993 | 30.4474 | 20.2032 | 17.8199 | 102.2223 | 431.5112
32 | 9/27/2014 18:00 | 29.83 | 0 | 14.8333 | 68.3625 | 68.2508 | 86.275 | 64.1233 | 185 | 0 | 0.058333 | 68.6808 | 382.354 |  | 2416.273 | 2.5564 | -1693.1444 | 0 | -521.5489 | -263.3811 | 58.32 | 1 | 0 | 100.8512 | 2014-09-27 16:17 | 20.2014 | 15.3723 | 29.3943 | 20.3782 | 18.0137 | 103.2724 | 444.1555
32 | 9/27/2014 19:00 | 29.8322 | 0 | 1 | 65.6567 | 63.5042 | 92.8667 | 63.5733 | 185 | 0 | 0.11667 | 68.9075 | 25.7767 |  | 2849.2527 | 3.0145 | -448.014 | 0 | -137.1272 | -2689.6589 | 60.8764 | 1 | 0 | 22.8507 | 2014-09-27 17:17 | 18.6981 | 15.0693 | 28.9633 | 20.5042 | 18.1542 | 104.0338 | 451.3239
32 | 9/27/2014 20:00 | 29.8463 | 0 | 1 | 64.8183 | 61.3133 | 95.4083 | 63.5142 | 185 | 0 | 0.15 | 68.93 | 25.7767 |  | 2401.49 | 2.5408 | 439.4632 | 0 | 134.8288 | -3401.891 | 63.8909 | 1 | 0 | 0.8601 | 2014-09-27 18:17 | 18.2324 | 15.0361 | 28.9457 | 20.5167 | 18.1682 | 104.1096 | 451.8856
32 | 9/27/2014 21:00 | 29.8543 | 0 | 1 | 63.9975 | 59.8808 | 96.7083 | 63.0833 | 185 | 0 | 0.50833 | 68.86 | 25.7767 |  | 2135.4221 | 2.2593 | 1116.8808 | 0 | 343.7666 | -4023.1119 | 66.4317 | 1 | 0 | 5.9252 | 2014-09-27 19:17 | 17.7764 | 14.8098 | 28.5546 | 20.4778 | 18.1247 | 103.8738 | 452.819
32 | 9/27/2014 22:00 | 29.8603 | 0 | 1 | 63.2825 | 59.0558 | 97.35 | 62.555 | 185 | 0 | 0.091667 | 68.7575 | 25.7767 |  | 1951.5404 | 2.0647 | 1642.7294 | 0 | 507.726 | -4529.8792 | 68.6909 | 1 | 0 | 29.2512 | 2014-09-27 20:17 | 17.3792 | 14.5387 | 28.0703 | 20.4208 | 18.0611 | 103.5294 | 453.6601
32 | 9/27/2014 23:00 | 29.8618 | 0 | 1 | 62.6258 | 57.9525 | 97.85 | 62.0475 | 185 | 0.058333 | 0.33333 | 68.6492 | 25.7767 |  | 1695.6196 | 1.794 | 2182.8633 | 0 | 676.5725 | -4983.5566 | 70.7557 | 1 | 0 | 66.0939 | 2014-09-27 21:17 | 17.0144 | 14.2795 | 27.6046 | 20.3606 | 17.9941 | 103.1664 | 454.2778
32 | 9/28/2014 00:00 | 29.8565 | 0 | 1 | 62.0342 | 57.6558 | 98.2583 | 61.575 | 185 | 0 | 0.15 | 68.5325 | 25.7767 |  | 1618.0628 | 1.7119 | 2539.3019 | 0 | 790.4706 | -5376.5598 | 72.5496 | 1 | 0 | 110.5744 | 2014-09-27 22:17 | 16.6856 | 14.0428 | 27.1778 | 20.2958 | 17.9222 | 102.7768 | 454.5012
32 | 9/28/2014 01:00 | 29.8532 | 0 | 1 | 61.4917 | 56.925 | 98.575 | 61.1267 | 185 | 0 | 0 | 68.4175 | 25.7767 |  | 1422.8788 | 1.5054 | 2955.7735 | 0 | 922.7655 | -5730.2627 | 74.2615 | 1 | 0 | 163.0687 | 2014-09-27 23:17 | 16.3843 | 13.8203 | 26.7749 | 20.2319 | 17.8515 | 102.3939 | 454.6216
32 | 9/28/2014 02:00 | 29.8562 | 0 | 1 | 60.9567 | 55.6258 | 98.8833 | 60.6783 | 185 | 0.058333 | 0.15 | 68.2917 | 25.7767 |  | 1133.3815 | 1.1991 | 3433.935 | 0 | 1072.777 | -6068.797 | 75.7669 | 1 | 0 | 219.3429 | 2014-09-28 00:17 | 16.087 | 13.6029 | 26.381 | 20.162 | 17.7745 | 101.9764 | 454.4801
32 | 9/28/2014 03:00 | 29.8535 | 0 | 1 | 60.59 | 54.6892 | 99.15 | 60.3817 | 185 | 0 | 0 | 68.1667 | 25.7767 |  | 855.4123 | 0.90502 | 3798.0725 | 0 | 1187.5222 | -6268.746 | 76.966 | 1 | 0 | 268.1735 | 2014-09-28 01:17 | 15.8833 | 13.4631 | 26.1281 | 20.0926 | 17.6983 | 101.5632 | 453.5157
32 | 9/28/2014 04:00 | 29.8448 | 0 | 1 | 59.9192 | 53.5567 | 99.375 | 59.7833 | 185 | 0 | 0 | 68.035 | 25.7767 |  | 845.6808 | 0.89472 | 4145.4578 | 0 | 1295.4071 | -6714.8392 | 77.871 | 1 | 0 | 322.2692 | 2014-09-28 02:17 | 15.5106 | 13.175 | 25.6021 | 20.0194 | 17.6183 | 101.1294 | 454.0701
32 | 9/28/2014 05:00 | 29.834 | 0 | 1 | 59.3592 | 52.3758 | 99.6083 | 59.2825 | 185 | 0 | 0 | 67.8967 | 25.7767 |  | 731.3197 | 0.77373 | 4499.3284 | 0 | 1404.9732 | -7063.7157 | 78.7657 | 1 | 0 | 376.6154 | 2014-09-28 03:17 | 15.1995 | 12.9445 | 25.1812 | 19.9426 | 17.5346 | 100.6754 | 453.8711
32 | 9/28/2014 06:00 | 29.8362 | 0 | 10.9167 | 59.1308 | 51.7558 | 99.7917 | 59.1083 | 185 | 0 | 0 | 67.7408 | 281.3954 |  | 736.5215 | 0.77923 | 4736.9514 | 0 | 1479.9249 | -7123.7004 | 79.5395 | 1 | 0 | 416.5128 | 2014-09-28 04:17 | 15.0727 | 12.8628 | 25.0333 | 19.856 | 17.4407 | 100.166 | 451.698
32 | 9/28/2014 07:00 | 29.8405 | 0 | 167.9167 | 60.37 | 52.8167 | 99.1417 | 60.1625 | 185 | 0 | 0 | 67.605 | 4328.3337 |  | 2151.3219 | 2.2761 | 4688.9404 | 1557.8858 | 1472.6153 | -5986.0595 | 80.3187 | 1 | 0 | 397.9512 | 2014-09-28 05:17 | 15.7611 | 13.357 | 25.9331 | 19.7806 | 17.3593 | 99.7239 | 443.6298
32 | 9/28/2014 08:00 | 29.8375 | 0 | 561.5 | 73.5433 | 59.9775 | 86.275 | 69.1992 | 185 | 0 | 0 | 67.4425 | 14473.6042 |  | -8745.0254 | -9.2522 | 3856.1184 | 12683.4843 | 1243.6593 | 5047.6781 | 82.5948 | 1 | 0 | 81.929 | 2014-09-28 06:17 | 23.0796 | 18.331 | 34.7112 | 19.6903 | 17.2622 | 99.1971 | 387.6893
32 | 9/28/2014 09:00 | 29.8275 | 0 | 946.6667 | 79.3983 | 67.8492 | 73.4583 | 70.1892 | 184.1667 | 0 | 0.86667 | 67.2642 | 24401.921 |  | 12745.5616 | 13.4847 | 936.603 | 0 | 300.7637 | 10039.5085 | 73.3426 | 1 | 0 | 36.6716 | 2014-09-28 07:17 | 26.3324 | 18.9538 | 35.5006 | 19.5912 | 17.1563 | 98.6218 | 379.4842
32 | 9/28/2014 10:00 | 29.8026 | 0 | 1276.0833 | 85.8367 | 76.4083 | 61.4667 | 71.0342 | 200.4167 | 0.6 | 3.6167 | 67.2492 | 32893.188 |  | -18616.4926 | -19.6961 | 1776.3792 | 33372.3268 | 606.8081 | 15378.8364 | 86.8273 | 1 | 0 | 0.98142 | 2014-09-28 08:17 | 29.9093 | 19.5274 | 36.1433 | 19.5829 | 17.1474 | 98.5735 | 375.3302
32 | 9/28/2014 11:00 | 29.7785 | 0 | 1490.9167 | 90.0475 | 80.3367 | 52.0917 | 70.1217 | 190.3333 | 1.025 | 4.3167 | 67.52 | 38430.8775 |  | 22390.4968 | 23.689 | -2251.4516 | 0 | -736.0018 | 18638.6946 | 67.1312 | 1 | 0 | 525.1556 | 2014-09-28 09:17 | 32.2486 | 18.9037 | 34.7209 | 19.7333 | 17.3085 | 99.448 | 389.1395
32 | 9/28/2014 12:00 | 29.7563 | 0 | 1579.9167 | 91.3783 | 81.8975 | 49.2583 | 69.7117 | 233.25 | 1.3 | 5.6917 | 67.9233 | 40725.0018 |  | -34025.9562 | -35.9992 | 1521.2688 | 52889.6547 | 533.4307 | 19406.0851 | 90.8202 | 1 | 0 | 0.31151 | 2014-09-28 10:17 | 32.988 | 18.634 | 34.1429 | 19.9574 | 17.5507 | 100.7628 | 400.5186
32 | 9/28/2014 13:00 | 29.7268 | 0 | 1542.8333 | 92.6775 | 83.6742 | 47.2583 | 69.6792 | 221.6667 | 1.0833 | 5.0917 | 68.4525 | 39769.1167 |  | 25802.3118 | 27.2986 | -4919.2988 | 0 | -1568.794 | 20043.164 | 54.821 | 1 | 0 | 1433.1147 | 2014-09-28 11:17 | 33.7097 | 18.6135 | 34.025 | 20.2514 | 17.873 | 102.5103 | 411.7337
32 | 9/28/2014 14:00 | 29.705 | 0 | 1381 | 91.1883 | 84.0025 | 48.475 | 69.065 | 187.4167 | 1.05 | 4.4917 | 68.9892 | 35597.5911 |  | 6874.9329 | 7.2736 | -321.0156 | 10360.935 | -110.5284 | 18367.0398 | 82.1196 | 1 | 0 | 82.2411 | 2014-09-28 12:17 | 32.8824 | 18.2295 | 33.4132 | 20.5495 | 18.2051 | 104.3093 | 426.2274
32 | 9/28/2014 15:00 | 29.682 | 0 | 1092.8333 | 86.46 | 85.6133 | 52.775 | 67.1908 | 204.6667 | 0.45 | 3.9167 | 69.4825 | 28169.612 |  | -33110.8723 | -35.031 | 644.458 | 45914.7697 | 227.3904 | 14046.7623 | 89.3933 | 1 | 0 | 8.6041 | 2014-09-28 13:17 | 30.2556 | 17.1021 | 31.6182 | 20.8236 | 18.5152 | 105.9868 | 447.104
32 | 9/28/2014 16:00 | 29.6695 | 0 | 716.6667 | 81.0942 | 85.175 | 59.55 | 65.6733 | 235.0833 | 0.11667 | 2.5167 | 69.835 | 18473.2853 |  | 15629.4119 | 16.5358 | -5253.4007 | 0 | -1680.4724 | 9315.5552 | 54.3622 | 1 | 0 | 714.5968 | 2014-09-28 14:17 | 27.2745 | 16.2396 | 30.3215 | 21.0194 | 18.7395 | 107.1997 | 462.1912
32 | 9/28/2014 17:00 | 29.6603 | 0 | 140.75 | 75.9175 | 78.5483 | 72.85 | 66.5283 | 182.8333 | 0 | 0.48333 | 70.14 | 3628.0673 |  | 120.0298 | 0.12699 | -1304.334 | 0 | -428.7222 | 4780.1602 | 70.898 | 1 | 0 | 25.1952 | 2014-09-28 15:17 | 24.3986 | 16.7569 | 31.5897 | 21.1889 | 18.9355 | 108.2587 | 460.9335
32 | 9/28/2014 18:00 | 29.661 | 0 | 14.0833 | 71.3292 | 71.8775 | 84.0333 | 66.295 | 165.6667 | 0 | 1 | 70.4267 | 363.0215 |  | -658.917 | -0.69713 | -145.3442 | 0 | -46.8983 | 746.7061 | 71.025 | 1 | 0 | 0.09251 | 2014-09-28 16:17 | 21.8495 | 16.5689 | 31.5052 | 21.3481 | 19.1214 | 109.2622 | 467.475
32 | 9/28/2014 19:00 | 29.6708 | 0 | 1 | 68.2433 | 67.5075 | 89.2917 | 65.0075 | 174 | 0 | 0.058333 | 70.6442 | 25.7767 |  | 899.0553 | 0.95119 | 480.8591 | 0 | 152.9491 | -1986.3899 | 70.3279 | 1 | 0 | 4.3453 | 2014-09-28 17:17 | 20.1352 | 15.8448 | 30.3045 | 21.469 | 19.2635 | 110.0289 | 479.3031
32 | 9/28/2014 20:00 | 29.6747 | 0 | 1 | 66.17 | 63.68 | 91.6167 | 63.6975 | 174 | 0 | 0 | 70.7975 | 25.7767 |  | 1660.0399 | 1.7563 | 1295.5988 | 0 | 408.7594 | -3828.6787 | 71.2791 | 1 | 0 | 26.1027 | 2014-09-28 18:17 | 18.9833 | 15.1339 | 29.0591 | 21.5542 | 19.3642 | 110.5722 | 490.0573
32 | 9/28/2014 21:00 | 29.6762 | 0 | 1 | 64.6017 | 61.7083 | 92.6417 | 62.4625 | 174 | 0 | 0 | 70.8467 | 25.7767 |  | 2154.5426 | 2.2795 | 1931.1972 | 0 | 608.955 | -5166.9581 | 73.0354 | 1 | 0 | 71.1276 | 2014-09-28 19:17 | 18.112 | 14.49 | 27.906 | 21.5815 | 19.3966 | 110.7469 | 498.0399
32 | 9/28/2014 22:00 | 29.6745 | 0 | 1 | 63.555 | 60.5317 | 93.3833 | 61.65 | 174 | 0 | 0 | 70.8375 | 25.7767 |  | 2231.0991 | 2.3605 | 2520.452 | 0 | 797.3247 | -6025.3598 | 75.3149 | 1 | 0 | 138.2947 | 2014-09-28 20:17 | 17.5306 | 14.0804 | 27.1713 | 21.5764 | 19.3906 | 110.7144 | 502.2608
32 | 9/28/2014 23:00 | 29.664 | 0 | 1 | 62.3225 | 58.9108 | 93.9833 | 60.6033 | 174 | 0 | 0.11667 | 70.7875 | 25.7767 |  | 2309.206 | 2.4431 | 3199.2439 | 0 | 1014.3072 | -7003.731 | 77.6754 | 1 | 0 | 235.7104 | 2014-09-28 21:17 | 16.8458 | 13.5693 | 26.2469 | 21.5486 | 19.3576 | 110.5367 | 506.7506
32 | 9/29/2014 00:00 | 29.6605 | 0 | 1 | 61.2817 | 58.0542 | 94.525 | 59.7342 | 174 | 0 | 0.11667 | 70.6767 | 25.7767 |  | 1750.8557 | 1.8524 | 3761.8389 | 579.1559 | 1198.2055 | -7773.1899 | 80.1185 | 1 | 0 | 354.8257 | 2014-09-28 22:17 | 16.2676 | 13.1542 | 25.4948 | 21.487 | 19.2848 | 110.1439 | 508.9106
32 | 9/29/2014 01:00 | 29.6655 | 0 | 1 | 60.2633 | 56.7608 | 94.975 | 58.8517 | 174 | 0 | 0 | 70.5308 | 25.7767 |  | -7292.7083 | -7.7156 | 4298.1669 | 9633.7365 | 1371.3896 | -8495.0748 | 81.9709 | 1 | 0 | 471.2174 | 2014-09-28 23:17 | 15.7019 | 12.7471 | 24.7541 | 21.406 | 19.1893 | 109.6288 | 510.2668
32 | 9/29/2014 02:00 | 29.662 | 0 | 1 | 59.715 | 56.4817 | 95.3833 | 58.4267 | 174 | 0 | 0.15 | 70.3492 | 25.7767 |  | 4340.5748 | 4.5923 | 3030.2929 | 0 | 944.8284 | -8798.4457 | 74.2552 | 1 | 0 | 211.4188 | 2014-09-29 00:17 | 15.3972 | 12.554 | 24.4049 | 21.3051 | 19.071 | 108.9901 | 508.5263
32 | 9/29/2014 03:00 | 29.6595 | 0 | 1 | 59.1025 | 54.9933 | 95.6 | 57.875 | 174 | 0 | 0 | 70.1508 | 25.7767 |  | 3313.2071 | 3.5053 | 4067.0049 | 0 | 1279.6436 | -9141.1169 | 78.8475 | 1 | 0 | 389.8667 | 2014-09-29 01:17 | 15.0569 | 12.31 | 23.9588 | 21.1949 | 18.9425 | 108.2964 | 507.0381
32 | 9/29/2014 04:00 | 29.6655 | 0 | 1 | 58.6983 | 54.835 | 95.875 | 57.5558 | 174 | 0 | 0 | 69.9317 | 25.7767 |  | -8867.2779 | -9.3815 | 4691.6414 | 11501.0347 | 1490.5519 | -9294.1813 | 82.3529 | 1 | 0 | 559.538 | 2014-09-29 02:17 | 14.8324 | 12.1679 | 23.7007 | 21.0731 | 18.8015 | 107.5343 | 504.0079
32 | 9/29/2014 05:00 | 29.6768 | 0 | 1 | 58.565 | 54.6133 | 96.1833 | 57.51 | 174 | 0 | 0 | 69.7042 | 25.7767 |  | 4645.4861 | 4.9149 | 3129.9406 | 0 | 967.1516 | -9216.2701 | 72.9714 | 1 | 0 | 207.5437 | 2014-09-29 03:17 | 14.7583 | 12.1488 | 23.6695 | 20.9468 | 18.656 | 106.7481 | 499.4685
32 | 9/29/2014 06:00 | 29.6931 | 0 | 6.8333 | 58.3125 | 54.3192 | 96.4167 | 57.3283 | 174 | 0 | 0 | 69.4567 | 176.1406 |  | 3624.9149 | 3.8351 | 4018.0545 | 0 | 1258.3449 | -9220.407 | 77.8863 | 1 | 0 | 383.1323 | 2014-09-29 04:17 | 14.6181 | 12.0683 | 23.5242 | 20.8093 | 18.4988 | 105.8984 | 495.2335
32 | 9/29/2014 07:00 | 29.713 | 0 | 86.3333 | 59.1533 | 54.9442 | 95.6917 | 57.9542 | 174 | 0 | 0 | 69.2142 | 2225.3865 |  | -4365.6623 | -4.6188 | 4565.3635 | 8414.2755 | 1448.2304 | -8324.0839 | 81.7214 | 1 | 0 | 509.3175 | 2014-09-29 05:17 | 15.0852 | 12.3442 | 24.0231 | 20.6745 | 18.346 | 105.0715 | 487.2632
32 | 9/29/2014 08:00 | 29.7253 | 0 | 240.5833 | 62.6008 | 59.0067 | 93.1333 | 60.6208 | 169.0833 | 0 | 1.5667 | 68.9867 | 6201.4389 |  | 6953.6269 | 7.3569 | 3085.2456 | 0 | 976.8175 | -5283.4801 | 77.1026 | 1 | 0 | 210.3001 | 2014-09-29 06:17 | 17.0005 | 13.5793 | 26.2521 | 20.5481 | 18.2036 | 104.3008 | 469.229
32 | 9/29/2014 09:00 | 29.7407 | 0 | 663.6667 | 72.6708 | 64.795 | 83.4417 | 67.3283 | 62.9167 | 1.3833 | 5.375 | 68.7475 | 17107.1214 |  | -12817.2231 | -13.5605 | 3352.6744 | 21797.9794 | 1101.7154 | 3246.0687 | 84.4594 | 1 | 0 | 138.9714 | 2014-09-29 07:17 | 22.5949 | 17.2159 | 32.6531 | 20.4153 | 18.0549 | 103.4959 | 425.9066
32 | 9/29/2014 10:00 | 29.744 | 0 | 707.9167 | 72.6833 | 66.2267 | 75.275 | 64.4442 | 13.3333 | 3.1917 | 9.95 | 68.4517 | 18247.7393 |  | 13257.9942 | 14.0269 | 796.5924 | 0 | 252.8688 | 3501.176 | 70.8989 | 1 | 0 | 3.1841 | 2014-09-29 08:17 | 22.6019 | 15.5375 | 29.469 | 20.2509 | 17.8725 | 102.5076 | 439.1079
32 | 9/29/2014 11:00 | 29.7422 | 0 | 783.75 | 73.9925 | 67.6883 | 71.075 | 64.0467 | 16.8333 | 3.2833 | 9.6167 | 68.2333 | 20202.4707 |  | -12991.1856 | -13.7446 | 2938.8848 | 24077.4351 | 974.8049 | 4764.9916 | 84.9258 | 1 | 0 | 119.5366 | 2014-09-29 09:17 | 23.3292 | 15.3308 | 29.0056 | 20.1296 | 17.7389 | 101.7834 | 437.5399
32 | 9/29/2014 12:00 | 29.7425 | 0 | 677.0833 | 74.0375 | 68.0475 | 69.05 | 63.2667 | 42.75 | 3.7 | 10.0083 | 68.1225 | 17452.9585 |  | 11414.0754 | 12.076 | 534.2782 | 0 | 170.6138 | 4893.9243 | 71.1812 | 1 | 0 | 8.1584 | 2014-09-29 10:17 | 23.3542 | 14.9165 | 28.2194 | 20.0681 | 17.6714 | 101.4175 | 440.0668
32 | 9/29/2014 13:00 | 29.7353 | 0 | 329.0833 | 70.8617 | 65.6975 | 75.2083 | 62.6575 | 14.1667 | 3.575 | 8.7917 | 68.11 | 8482.6748 |  | -14134.5762 | -14.9543 | 2993.8287 | 15921.3824 | 982.9005 | 2276.6607 | 83.2572 | 1 | 0 | 153.6494 | 2014-09-29 11:17 | 21.5898 | 14.5953 | 27.777 | 20.0611 | 17.6638 | 101.3763 | 442.4787
32 | 9/29/2014 14:00 | 29.7494 | 0 | 113.75 | 66.8767 | 61.3092 | 80 | 60.5375 | 11.3333 | 3.8 | 9.9167 | 68.1683 | 2932.097 |  | 1983.3855 | 2.0984 | 1192.3968 | 0 | 370.4989 | -1068.693 | 68.3029 | 1 | 0 | 2.0342 | 2014-09-29 12:17 | 19.3759 | 13.5425 | 25.9684 | 20.0935 | 17.6993 | 101.5687 | 454.5087
32 | 9/29/2014 15:00 | 29.7635 | 0 | 66.0833 | 63.2742 | 59.2467 | 83.425 | 58.2033 | 16.8333 | 3.1833 | 8.7417 | 68.2767 | 1703.4087 |  | 2881.3146 | 3.0484 | 1901.8075 | 0 | 591.0266 | -4138.9444 | 70.4013 | 1 | 0 | 50.7966 | 2014-09-29 13:17 | 17.3745 | 12.4554 | 24.0485 | 20.1537 | 17.7653 | 101.9268 | 468.2044
32 | 9/29/2014 16:00 | 29.7755 | 0 | 51.75 | 61.7542 | 58.2017 | 85.2833 | 57.3258 | 20.5833 | 2.4583 | 7.975 | 68.3617 | 1333.943 |  | 2914.4982 | 3.0835 | 2599.7101 | 0 | 812.634 | -5466.8816 | 73.4497 | 1 | 0 | 136.7866 | 2014-09-29 14:17 | 16.5301 | 12.0684 | 23.3691 | 20.2009 | 17.8173 | 102.2085 | 473.9824
32 | 9/29/2014 17:00 | 29.788 | 0 | 17.75 | 60.2475 | 57.1167 | 86.8583 | 56.3508 | 16.3333 | 1.9833 | 7.8 | 68.4 | 457.536 |  | 2372.2381 | 2.5098 | 3310.4181 | 0 | 1040.844 | -6745.1762 | 76.5333 | 1 | 0 | 265.2262 | 2014-09-29 15:17 | 15.6931 | 11.6511 | 22.6265 | 20.2222 | 17.8408 | 102.3358 | 479.2121
32 | 9/29/2014 18:00 | 29.8002 | 0 | 1.25 | 59.2492 | 56.5108 | 88.1167 | 55.7608 | 18.5833 | 1.3917 | 6.8917 | 68.3867 | 32.2208 |  | 2054.6246 | 2.1738 | 3841.6173 | 0 | 1214.5693 | -7560.1408 | 79.0431 | 1 | 0 | 391.7988 | 2014-09-29 16:17 | 15.1384 | 11.4061 | 22.1933 | 20.2148 | 17.8326 | 102.2915 | 481.5505
32 | 9/29/2014 19:00 | 29.7975 | 0 | 1 | 58.3817 | 55.48 | 88.8 | 55.12 | 16.9167 | 1.7417 | 6.9917 | 68.3308 | 25.7767 |  | -3953.8652 | -4.1832 | 4387.9849 | 5948.0322 | 1392.0177 | -8231.6937 | 81.2169 | 1 | 0 | 521.4457 | 2014-09-29 17:17 | 14.6565 | 11.1426 | 21.7169 | 20.1838 | 17.7984 | 102.1062 | 483.3008
32 | 9/29/2014 20:00 | 29.8071 | 0 | 1 | 58.6433 | 55.0192 | 90.725 | 55.9758 | 16.75 | 1.1417 | 5.4083 | 68.2267 | 25.7767 |  | 2549.3733 | 2.6972 | 3753.3498 | 0 | 1174.8597 | -7929.0122 | 77.0337 | 1 | 0 | 338.2053 | 2014-09-29 18:17 | 14.8019 | 11.4916 | 22.3857 | 20.1259 | 17.7348 | 101.7614 | 477.2062
32 | 9/29/2014 21:00 | 29.8064 | 0 | 1 | 58.5217 | 54.1942 | 92.5167 | 56.3867 | 16.8333 | 1.2 | 5.575 | 68.0875 | 25.7767 |  | 1743.7554 | 1.8449 | 4353.8676 | 0 | 1370.3335 | -7914.5332 | 79.7309 | 1 | 0 | 449.832 | 2014-09-29 19:17 | 14.7343 | 11.6675 | 22.7337 | 20.0486 | 17.6501 | 101.3022 | 472.3534
32 | 9/29/2014 22:00 | 29.8142 | 0 | 1 | 58.4992 | 53.6842 | 93.3167 | 56.6042 | 73.3333 | 0.058333 | 2.3917 | 67.92 | 25.7767 |  | -6608.0959 | -6.9913 | 4755.361 | 7702.5392 | 1502.5678 | -7794.5638 | 81.5758 | 1 | 0 | 532.5306 | 2014-09-29 20:17 | 14.7218 | 11.7589 | 22.9128 | 19.9556 | 17.5487 | 100.7518 | 467.9684
32 | 9/29/2014 23:00 | 29.8057 | 0 | 1 | 58.1358 | 52.91 | 93.6417 | 56.3417 | 45.5833 | 0.76667 | 4.725 | 67.755 | 25.7767 |  | 2681.4086 | 2.8369 | 3695.3731 | 0 | 1141.7133 | -7958.6599 | 74.5845 | 1 | 0 | 270.5578 | 2014-09-29 21:17 | 14.5199 | 11.6468 | 22.7103 | 19.8639 | 17.4492 | 100.2122 | 465.9415
32 | 9/30/2014 00:00 | 29.7942 | 0 | 1 | 57.7317 | 52.355 | 94.1 | 56.0733 | 18.1667 | 0.5 | 3.9917 | 67.595 | 25.7767 |  | 2119.5316 | 2.2424 | 4273.6741 | 0 | 1329.2308 | -8160.6773 | 77.4214 | 1 | 0 | 387.685 | 2014-09-29 22:17 | 14.2954 | 11.5348 | 22.5095 | 19.775 | 17.3533 | 99.6914 | 464.0175
32 | 9/30/2014 01:00 | 29.797 | 0 | 1 | 57.1467 | 51.8683 | 93.9083 | 55.4383 | 43.5 | 0.84167 | 4.8583 | 67.4133 | 25.7767 |  | 1836.206 | 1.9427 | 4738.9725 | 0 | 1481.5588 | -8494.3853 | 79.6638 | 1 | 0 | 507.0228 | 2014-09-29 23:17 | 13.9704 | 11.2709 | 22.0195 | 19.6741 | 17.2449 | 99.1028 | 463.4247
32 | 9/30/2014 02:00 | 29.798 | 0 | 1 | 56.7967 | 51.1767 | 94.5167 | 55.2683 | 46.75 | 0.45 | 4.4333 | 67.2417 | 25.7767 |  | -6462.0046 | -6.8368 | 5188.1154 | 7852.7727 | 1628.0012 | -8641.9339 | 81.6065 | 1 | 0 | 615.5291 | 2014-09-30 00:17 | 13.7759 | 11.2013 | 21.8984 | 19.5787 | 17.143 | 98.5494 | 460.8258
32 | 9/30/2014 03:00 | 29.7895 | 0 | 1 | 56.4142 | 50.3317 | 95.1417 | 55.0692 | 45.8333 | 0.68333 | 4.1083 | 67.0633 | 25.7767 |  | 2933.2067 | 3.1033 | 4166.5564 | 0 | 1278.6284 | -8810.8563 | 74.7698 | 1 | 0 | 336.9283 | 2014-09-30 01:17 | 13.5634 | 11.1203 | 21.7561 | 19.4796 | 17.0377 | 97.9773 | 458.2415
32 | 9/30/2014 04:00 | 29.7892 | 0 | 1 | 56.0075 | 49.7342 | 95.5833 | 54.7975 | 91.6667 | 0.38333 | 3.7833 | 66.89 | 25.7767 |  | 2292.8884 | 2.4259 | 4797.5232 | 0 | 1483.146 | -9003.9105 | 77.8731 | 1 | 0 | 478.1038 | 2014-09-30 02:17 | 13.3375 | 11.0084 | 21.5541 | 19.3833 | 16.9359 | 97.424 | 456.1297
32 | 9/30/2014 05:00 | 29.7867 | 0 | 1 | 55.5208 | 48.8075 | 96.1917 | 54.4817 | 151.6667 | 0.175 | 3.6667 | 66.7233 | 25.7767 |  | 342.5108 | 0.36237 | 5369.1093 | 1461.2452 | 1667.2951 | -9268.6706 | 80.2989 | 1 | 0 | 613.9547 | 2014-09-30 03:17 | 13.0671 | 10.8842 | 21.3311 | 19.2907 | 16.8385 | 96.8945 | 454.2868
32 | 9/30/2014 06:00 | 29.7965 | 0 | 1.6667 | 55.2067 | 48.6233 | 96.5083 | 54.2575 | 99.25 | 0 | 3.0667 | 66.5467 | 42.9611 |  | -1418.4834 | -1.5007 | 5462.2913 | 3232.5456 | 1697.15 | -9382.4347 | 80.6613 | 1 | 0 | 647.9392 | 2014-09-30 04:17 | 12.8926 | 10.7959 | 21.1709 | 19.1926 | 16.7358 | 96.3359 | 451.8923
32 | 9/30/2014 07:00 | 29.8057 | 0 | 23.1667 | 55.2308 | 48.3608 | 96.525 | 54.2833 | 122.1667 | 0.11667 | 3.35 | 66.3692 | 597.1597 |  | 2489.93 | 2.6343 | 5251.1778 | 0 | 1623.2255 | -9215.5807 | 79.1606 | 1 | 0 | 572.6324 | 2014-09-30 05:17 | 12.906 | 10.8073 | 21.1922 | 19.094 | 16.6332 | 95.7775 | 448.4071
32 | 9/30/2014 08:00 | 29.8055 | 0 | 70.6667 | 55.4508 | 48.1967 | 95.8833 | 54.3225 | 96.3333 | 0.325 | 4.1167 | 66.185 | 1821.5518 |  | -6027.5136 | -6.3771 | 5728.3048 | 8773.5501 | 1783.5685 | -8881.1832 | 81.7949 | 1 | 0 | 694.0098 | 2014-09-30 06:17 | 13.0282 | 10.8218 | 21.2115 | 18.9917 | 16.5273 | 95.2011 | 444.8252
32 | 9/30/2014 09:00 | 29.8089 | 0 | 185.9167 | 55.1175 | 49.0025 | 92.75 | 53.08 | 102.9167 | 0.3 | 3.3333 | 66.01 | 4792.3139 |  | 7474.206 | 7.9077 | 4503.6623 | 0 | 1379.504 | -9012.1843 | 75.4178 | 1 | 0 | 412.1036 | 2014-09-30 07:17 | 12.8431 | 10.3418 | 20.2839 | 18.8944 | 16.4273 | 94.6561 | 447.1258
32 | 9/30/2014 10:00 | 29.8077 | 0 | 302.0833 | 58.1642 | 50.3842 | 89.975 | 55.2642 | 48.4167 | 0.48333 | 4.1917 | 65.8233 | 7786.7045 |  | -9949.2999 | -10.5263 | 5616.3053 | 16255.1447 | 1767.2779 | -6337.0045 | 83.3255 | 1 | 0 | 633.0921 | 2014-09-30 08:17 | 14.5356 | 11.2022 | 21.8421 | 18.7907 | 16.3211 | 94.0778 | 434.281
32 | 9/30/2014 11:00 | 29.7995 | 0 | 342.5833 | 60.5408 | 51.4533 | 87.9833 | 56.9933 | 173.25 | 0.38333 | 3.7833 | 65.6417 | 8830.66 |  | 7874.5728 | 8.3312 | 3639.348 | 0 | 1113.973 | -4220.303 | 72.7992 | 1 | 0 | 150.2677 | 2014-09-30 09:17 | 15.856 | 11.9259 | 23.1471 | 18.6898 | 16.2184 | 93.5179 | 423.0692
32 | 9/30/2014 12:00 | 29.7892 | 0 | 441.75 | 65.2292 | 53.4917 | 83.4583 | 60.1242 | 197.75 | 0.725 | 4.4417 | 65.4808 | 11386.8471 |  | -534.0302 | -0.565 | 4712.2519 | 5525.6573 | 1486.2276 | -208.2228 | 81.1304 | 1 | 0 | 252.8506 | 2014-09-30 10:17 | 18.4606 | 13.3426 | 25.6654 | 18.6005 | 16.1279 | 93.0246 | 404.9632
32 | 9/30/2014 13:00 | 29.777 | 0 | 494.5 | 67.3392 | 55.6725 | 79.8333 | 60.9283 | 46.1667 | 0.475 | 4.1083 | 65.3325 | 12746.5668 |  | 2335.3461 | 2.4708 | 4244.1032 | 2763.9111 | 1344.5673 | 1660.2662 | 80.5654 | 1 | 0 | 174.9344 | 2014-09-30 11:17 | 19.6329 | 13.732 | 26.3086 | 18.5181 | 16.0448 | 92.5716 | 398.373
32 | 9/30/2014 14:00 | 29.7702 | 0 | 365.5833 | 66.9792 | 56.7733 | 80.675 | 60.8792 | 126.1667 | 0.325 | 3.275 | 65.2258 | 9423.5235 |  | -13175.7306 | -13.9398 | 4477.6709 | 14841.1938 | 1433.1032 | 1450.6645 | 83.0362 | 1 | 0 | 257.829 | 2014-09-30 12:17 | 19.4329 | 13.7052 | 26.2754 | 18.4588 | 15.9853 | 92.2471 | 396.6217
32 | 9/30/2014 15:00 | 29.762 | 0 | 333.5833 | 66.98 | 57.7958 | 80.7167 | 60.8908 | 154.0833 | 0.29167 | 3.4083 | 65.1167 | 8598.6699 |  | 4141.718 | 4.3819 | 1926.6812 | 0 | 594.0499 | 1541.6758 | 69.0964 | 1 | 0 | 4.4791 | 2014-09-30 13:17 | 19.4333 | 13.7127 | 26.2897 | 18.3981 | 15.9246 | 91.9159 | 394.545
32 | 9/30/2014 16:00 | 29.7545 | 0 | 156.5 | 64.2592 | 57.7642 | 83.7167 | 59.265 | 28.9167 | 0 | 1.225 | 65.07 | 4034.05 |  | 787.3899 | 0.83305 | 2679.1699 | 0 | 836.5054 | -670.8634 | 73.4783 | 1 | 0 | 84.9925 | 2014-09-30 14:17 | 17.9218 | 12.9382 | 24.9337 | 18.3722 | 15.8987 | 91.7747 | 401.8481
32 | 9/30/2014 17:00 | 29.7524 | 0 | 67.75 | 62.9917 | 57.3 | 86.7583 | 59.0025 | 29 | 0 | 0.53333 | 65.015 | 1746.3699 |  | -788.2615 | -0.83397 | 2900.3383 | 0 | 906.5493 | -1674.0558 | 74.3114 | 1 | 0 | 128.1354 | 2014-09-30 15:17 | 17.2176 | 12.8251 | 24.7755 | 18.3417 | 15.8682 | 91.6084 | 401.7995
32 | 9/30/2014 18:00 | 29.7685 | 0 | 3 | 61.1183 | 55.9158 | 94.2 | 59.4692 | 29 | 0 | 0 | 64.9975 | 77.33 |  | -1035.7763 | -1.0958 | 2994.1429 | 0 | 929.9704 | -3209.5263 | 73.4774 | 1 | 0 | 152.7461 | 2014-09-30 16:17 | 16.1769 | 13.0333 | 25.2683 | 18.3319 | 15.8586 | 91.5556 | 398.5194
32 | 9/30/2014 19:00 | 29.7775 | 0 | 1 | 60.2025 | 55.3942 | 96.1417 | 59.1308 | 29 | 0 | 0.058333 | 64.97 | 25.7767 |  | -220.9445 | -0.23376 | 2896.2491 | 0 | 895.3914 | -3944.5112 | 72.3815 | 1 | 0 | 148.329 | 2014-09-30 17:17 | 15.6681 | 12.8758 | 25.0069 | 18.3167 | 15.8434 | 91.4726 | 399.592
32 | 9/30/2014 20:00 | 29.7852 | 0 | 1 | 59.7942 | 55.2433 | 97.0333 | 58.9883 | 29 | 0 | 0.058333 | 64.94 | 25.7767 |  | 111.4344 | 0.1179 | 2882.1109 | 0 | 890.0365 | -4257.5348 | 72.1478 | 1 | 0 | 152.6118 | 2014-09-30 18:17 | 15.4412 | 12.8073 | 24.8935 | 18.3 | 15.8268 | 91.3822 | 399.7296
32 | 9/30/2014 21:00 | 29.7948 | 0 | 1 | 59.6225 | 55.3375 | 97.5333 | 58.9592 | 29 | 0 | 0.15 | 64.8942 | 25.7767 |  | 210.4391 | 0.22264 | 2886.1568 | 0 | 891.8286 | -4361.6462 | 72.2657 | 1 | 0 | 159.85 | 2014-09-30 19:17 | 15.3458 | 12.7947 | 24.8771 | 18.2745 | 15.8015 | 91.2441 | 398.9984
32 | 9/30/2014 22:00 | 29.7993 | 0 | 1 | 59.4925 | 55.5958 | 97.8833 | 58.9275 | 235.8333 | 0 | 1.15 | 64.8492 | 25.7767 |  | 288.197 | 0.30491 | 2880.0718 | 0 | 891.1748 | -4431.9731 | 72.4883 | 1 | 0 | 168.8914 | 2014-09-30 20:17 | 15.2736 | 12.7811 | 24.8569 | 18.2495 | 15.7767 | 91.1088 | 398.3061
32 | 9/30/2014 23:00 | 29.803 | 0 | 1 | 59.36 | 55.5225 | 98.2083 | 58.885 | 336.8333 | 0 | 0.85 | 64.79 | 25.7767 |  | 264.707 | 0.28006 | 2944.5601 | 0 | 911.7448 | -4492.6473 | 72.7932 | 1 | 0 | 180.4517 | 2014-09-30 21:17 | 15.2 | 12.7629 | 24.828 | 18.2167 | 15.7442 | 90.9311 | 397.4121
32 | 10/01/2014 00:00 | 29.8047 | 0 | 1 | 59.2192 | 55.2592 | 98.475 | 58.8242 | 336.8333 | 0 | 1.6333 | 64.7433 | 25.7767 |  | 221.7602 | 0.23462 | 3037.2052 | 0 | 940.4925 | -4570.5585 | 73.0733 | 1 | 0 | 191.9367 | 2014-09-30 22:17 | 15.1218 | 12.7333 | 24.777 | 18.1907 | 15.7185 | 90.7912 | 396.8771
32 | 10/01/2014 01:00 | 29.8145 | 0 | 1 | 58.9775 | 55.04 | 98.6167 | 58.6208 | 69 | 0 | 1.7083 | 64.6783 | 25.7767 |  | 266.7151 | 0.28218 | 3114.5733 | 0 | 964.5072 | -4716.7281 | 73.3079 | 1 | 0 | 205.3607 | 2014-09-30 23:17 | 14.9875 | 12.6417 | 24.6103 | 18.1546 | 15.6829 | 90.5965 | 396.7091
32 | 10/01/2014 02:00 | 29.8079 | 0 | 1 | 57.9642 | 53.4208 | 99.0667 | 57.7325 | 333 | 0 | 1.0333 | 64.6092 | 25.7767 |  | 624.229 | 0.66043 | 3438.7424 | 0 | 1060.8924 | -5497.9081 | 73.5901 | 1 | 0 | 244.1696 | 2014-10-01 00:17 | 14.4245 | 12.2457 | 23.886 | 18.1162 | 15.6451 | 90.3898 | 399.821
32 | 10/01/2014 03:00 | 29.7975 | 0 | 1 | 57.4842 | 53.1183 | 99.2417 | 57.2992 | 253.6667 | 0 | 1.7667 | 64.5542 | 25.7767 |  | 758.7633 | 0.80277 | 3602.9164 | 0 | 1112.7238 | -5849.5426 | 74.2505 | 1 | 0 | 281.1107 | 2014-10-01 01:17 | 14.1579 | 12.057 | 23.5399 | 18.0856 | 15.615 | 90.2258 | 400.9158
32 | 10/01/2014 04:00 | 29.8023 | 0 | 1 | 57.4883 | 53.135 | 99.3 | 57.3225 | 54.75 | 0.23333 | 3.3167 | 64.485 | 25.7767 |  | 521.2639 | 0.55149 | 3736.9417 | 0 | 1156.8652 | -5788.8684 | 75.0533 | 1 | 0 | 308.5276 | 2014-10-01 02:17 | 14.1602 | 12.0659 | 23.557 | 18.0472 | 15.5773 | 90.0198 | 399.5743
32 | 10/01/2014 05:00 | 29.8163 | 0 | 1 | 57.395 | 53.0883 | 99.3667 | 57.2433 | 22.3333 | 0.29167 | 3.2833 | 64.4208 | 25.7767 |  | 410.8841 | 0.43471 | 3838.9245 | 0 | 1190.1848 | -5813.0002 | 75.6048 | 1 | 0 | 331.5961 | 2014-10-01 03:17 | 14.1083 | 12.0334 | 23.4979 | 18.0116 | 15.5424 | 89.8291 | 398.7834
32 | 10/01/2014 06:00 | 29.8315 | 0 | 3.1667 | 57.6333 | 53.0067 | 99.5083 | 57.5267 | 43.8333 | 0.175 | 3.1667 | 64.3433 | 81.6261 |  | 91.5678 | 0.096878 | 3926.9642 | 0 | 1218.7369 | -5551.6875 | 76.0395 | 1 | 0 | 338.7867 | 2014-10-01 04:17 | 14.2407 | 12.1546 | 23.7235 | 17.9685 | 15.5004 | 89.5992 | 396.0448
32 | 10/01/2014 07:00 | 29.8517 | 0 | 31 | 58.1333 | 53.2358 | 99.375 | 57.9917 | 18 | 0.20833 | 3.1167 | 64.2575 | 799.077 |  | 356.5273 | 0.3772 | 3904.4097 | 0 | 1212.8615 | -5066.9836 | 76.1364 | 1 | 0 | 324.1094 | 2014-10-01 05:17 | 14.5185 | 12.3588 | 24.0987 | 17.9208 | 15.4539 | 89.3452 | 392.262
32 | 10/01/2014 08:00 | 29.8742 | 0 | 59.6667 | 57.5567 | 53.595 | 97.7583 | 56.9608 | 96.6667 | 0.26667 | 3.2417 | 64.1825 | 1538.0084 |  | 1500.1361 | 1.5871 | 3907.4848 | 0 | 1216.3769 | -5482.0501 | 76.5136 | 1 | 0 | 359.3644 | 2014-10-01 06:17 | 14.1981 | 11.9079 | 23.2454 | 17.8792 | 15.4134 | 89.1238 | 396.0607
32 | 10/01/2014 09:00 | 29.8817 | 0 | 138.8333 | 57.8325 | 54.4217 | 95.0583 | 56.4575 | 38.8333 | 0.9 | 4.7 | 64.095 | 3578.662 |  | 3060.4006 | 3.2379 | 4037.1399 | 0 | 1265.4717 | -5181.4371 | 78.1007 | 1 | 0 | 410.8002 | 2014-10-01 07:17 | 14.3514 | 11.6947 | 22.817 | 17.8306 | 15.3662 | 88.8661 | 397.0869
32 | 10/01/2014 10:00 | 29.8843 | 0 | 218.0833 | 59.7708 | 55.435 | 92.8667 | 57.7367 | 71 | 2.0917 | 7.5 | 64.0142 | 5621.4637 |  | -3618.2674 | -3.8281 | 4416.4123 | 6543.0813 | 1401.3521 | -3510.8287 | 81.3386 | 1 | 0 | 465.168 | 2014-10-01 08:17 | 15.4282 | 12.2472 | 23.8058 | 17.7856 | 15.3228 | 88.6285 | 389.714
32 | 10/01/2014 11:00 | 29.8867 | 0 | 247.5 | 60.7233 | 56.2408 | 91.4333 | 58.2475 | 73.6667 | 2.225 | 7.9 | 63.925 | 6379.7276 |  | 3876.0121 | 4.1008 | 3626.3536 | 0 | 1140.5858 | -2648.9796 | 77.5105 | 1 | 0 | 281.8086 | 2014-10-01 09:17 | 15.9574 | 12.4743 | 24.2029 | 17.7361 | 15.275 | 88.3671 | 385.7557
32 | 10/01/2014 12:00 | 29.8769 | 0 | 348.75 | 63.9292 | 57.6033 | 90.3333 | 61.0783 | 43.5833 | 1.1917 | 5.5083 | 63.85 | 8989.6161 |  | -4722.7842 | -4.9967 | 4093.2164 | 7876.0127 | 1307.7175 | 65.5005 | 81.6113 | 1 | 0 | 312.6571 | 2014-10-01 10:17 | 17.7384 | 13.8004 | 26.612 | 17.6944 | 15.2349 | 88.1478 | 369.9532
32 | 10/01/2014 13:00 | 29.8562 | 0 | 318.5833 | 65.2125 | 58.4075 | 88.7417 | 61.8425 | 99.0833 | 1.675 | 6.2917 | 63.7867 | 8212.0197 |  | 2583.4689 | 2.7333 | 3104.2073 | 0 | 979.7898 | 1179.6991 | 76.6146 | 1 | 0 | 130.0081 | 2014-10-01 11:17 | 18.4514 | 14.179 | 27.2752 | 17.6593 | 15.2011 | 87.9629 | 364.8546
32 | 10/01/2014 14:00 | 29.851 | 0 | 212.25 | 64.065 | 58.5625 | 88 | 60.4692 | 23.5 | 1.3333 | 5.5833 | 63.73 | 5471.0997 |  | 151.0004 | 0.15976 | 3543.7909 | 0 | 1127.8587 | 277.1707 | 79.3479 | 1 | 0 | 233.567 | 2014-10-01 12:17 | 17.8139 | 13.5081 | 26.0415 | 17.6278 | 15.1709 | 87.7978 | 371.279
32 | 10/01/2014 15:00 | 29.8523 | 0 | 152.5 | 63.2325 | 58.7558 | 88.0333 | 59.6625 | 18.25 | 0.875 | 4.825 | 63.7125 | 3930.9433 |  | -712.3269 | -0.75364 | 3538.0664 | 0 | 1127.1642 | -397.1401 | 79.5077 | 1 | 0 | 264.8808 | 2014-10-01 13:17 | 17.3514 | 13.1242 | 25.3418 | 17.6181 | 15.1616 | 87.7469 | 375.1797
32 | 10/01/2014 16:00 | 29.8553 | 0 | 105.5 | 61.6467 | 58.1383 | 87.3167 | 57.8733 | 16.75 | 1.5917 | 6.05 | 63.7025 | 2719.4394 |  | -593.9156 | -0.62836 | 3514.8559 | 0 | 1115.4135 | -1700.9455 | 78.754 | 1 | 0 | 292.6616 | 2014-10-01 14:17 | 16.4704 | 12.3092 | 23.8404 | 17.6125 | 15.1563 | 87.7178 | 384.0311
32 | 10/01/2014 17:00 | 29.8691 | 0 | 27.0833 | 59.36 | 57.1233 | 88.5083 | 55.995 | 27 | 1.1167 | 4.5417 | 63.7 | 698.1183 |  | -815.6945 | -0.863 | 3580.7761 | 0 | 1131.0521 | -3590.8083 | 78.1257 | 1 | 0 | 352.1501 | 2014-10-01 15:17 | 15.2 | 11.5023 | 22.3757 | 17.6111 | 15.155 | 87.7105 | 392.7929
32 | 10/01/2014 18:00 | 29.8873 | 0 | 2.3333 | 57.7667 | 56.2192 | 90.0167 | 54.8892 | 16.8333 | 1.175 | 5.15 | 63.7 | 60.1456 |  | -143.8451 | -0.15219 | 3587.795 | 0 | 1127.582 | -4909.0928 | 77.2627 | 1 | 0 | 380.0939 | 2014-10-01 16:17 | 14.3148 | 11.0482 | 21.5584 | 17.6111 | 15.155 | 87.7105 | 397.7064
32 | 10/01/2014 19:00 | 29.9062 | 0 | 1 | 57.1842 | 55.7008 | 91.5833 | 54.7875 | 43.1667 | 0.40833 | 3.2333 | 63.66 | 25.7767 |  | 191.126 | 0.20221 | 3650.2209 | 0 | 1145.0265 | -5357.9438 | 77.1105 | 1 | 0 | 397.0579 | 2014-10-01 17:17 | 13.9912 | 11.0068 | 21.5019 | 17.5889 | 15.1337 | 87.5942 | 397.3472
32 | 10/01/2014 20:00 | 29.9163 | 0 | 1 | 57.1058 | 55.4992 | 93.025 | 55.1367 | 127.5 | 0.41667 | 3.4917 | 63.585 | 25.7767 |  | 106.3975 | 0.11257 | 3719.0795 | 0 | 1166.6467 | -5360.7018 | 77.3127 | 1 | 0 | 408.3169 | 2014-10-01 18:17 | 13.9477 | 11.1485 | 21.782 | 17.5472 | 15.094 | 87.3765 | 394.3547
32 | 10/01/2014 21:00 | 29.9088 | 0 | 1 | 57.7642 | 55.0608 | 96.175 | 56.7108 | 45.4167 | 0.71667 | 4.4833 | 63.5275 | 25.7767 |  | -599.6569 | -0.63443 | 3813.0049 | 0 | 1195.0258 | -4768.439 | 77.4253 | 1 | 0 | 386.5584 | 2014-10-01 19:17 | 14.3134 | 11.803 | 23.0313 | 17.5153 | 15.0635 | 87.21 | 385.8419
32 | 10/01/2014 22:00 | 29.914 | 0 | 1 | 57.8883 | 54.79 | 97.3 | 57.1617 | 23.1667 | 0.925 | 4.575 | 63.4592 | 25.7767 |  | -671.0543 | -0.70997 | 3751.0134 | 0 | 1172.5466 | -4609.1693 | 76.7908 | 1 | 0 | 357.3041 | 2014-10-01 20:17 | 14.3824 | 11.9945 | 23.3995 | 17.4773 | 15.0274 | 87.0124 | 382.4403
32 | 10/01/2014 23:00 | 29.9123 | 0 | 1 | 57.8075 | 54.3958 | 97.7417 | 57.2017 | 50.1667 | 0.80833 | 4.5833 | 63.4033 | 25.7767 |  | -574.8233 | -0.60816 | 3697.1707 | 0 | 1152.0616 | -4629.8537 | 76.0809 | 1 | 0 | 333.9154 | 2014-10-01 21:17 | 14.3375 | 12.014 | 23.4411 | 17.4463 | 14.998 | 86.8512 | 381.2214
32 | 10/02/2014 00:00 | 29.9095 | 0 | 1 | 57.6208 | 53.6833 | 98.125 | 57.1233 | 18.5 | 1.45 | 5.875 | 63.335 | 25.7767 |  | -495.0517 | -0.52376 | 3714.9603 | 0 | 1153.2454 | -4727.7597 | 75.4727 | 1 | 0 | 318.6889 | 2014-10-01 22:17 | 14.2338 | 11.9802 | 23.3838 | 17.4083 | 14.962 | 86.6543 | 380.3824
32 | 10/02/2014 01:00 | 29.9135 | 0 | 1 | 57.3967 | 53.2017 | 98.5333 | 57.0183 | 15.4167 | 0.84167 | 4.2583 | 63.26 | 25.7767 |  | -358.1136 | -0.37888 | 3707.7835 | 0 | 1147.7068 | -4851.1765 | 74.9489 | 1 | 0 | 308.082 | 2014-10-01 23:17 | 14.1093 | 11.9332 | 23.3021 | 17.3667 | 14.9227 | 86.4386 | 379.5765
32 | 10/02/2014 02:00 | 29.9053 | 0 | 1 | 57.1475 | 52.5467 | 98.8083 | 56.8492 | 18.3333 | 0.86667 | 4.35 | 63.1975 | 25.7767 |  | -261.6141 | -0.27679 | 3754.8601 | 0 | 1158.8527 | -5005.6199 | 74.5701 | 1 | 0 | 303.5453 | 2014-10-02 00:17 | 13.9708 | 11.8594 | 23.1691 | 17.3319 | 14.8899 | 86.2592 | 379.2979
32 | 10/02/2014 03:00 | 29.905 | 0 | 1 | 56.7308 | 51.69 | 98.9917 | 56.485 | 15.25 | 1.1083 | 5.375 | 63.1467 | 25.7767 |  | -85.3199 | -0.090268 | 3853.7265 | 0 | 1185.5323 | -5308.3013 | 74.2933 | 1 | 0 | 308.439 | 2014-10-02 01:17 | 13.7394 | 11.7038 | 22.8835 | 17.3037 | 14.8633 | 86.1136 | 380.1391
32 | 10/02/2014 04:00 | 29.9135 | 0 | 1 | 56.3942 | 51.3108 | 99.1917 | 56.2008 | 17.5 | 1.5167 | 5.8167 | 63.0767 | 25.7767 |  | 72.4082 | 0.076607 | 3902.982 | 0 | 1199.0822 | -5528.9347 | 74.203 | 1 | 0 | 317.1545 | 2014-10-02 02:17 | 13.5523 | 11.5853 | 22.6667 | 17.2648 | 14.8268 | 85.9134 | 380.239
32 | 10/02/2014 05:00 | 29.927 | 0 | 1 | 56.0942 | 50.52 | 99.3083 | 55.9342 | 21.4167 | 1.3833 | 5.5583 | 63.0133 | 25.7767 |  | 77.2448 | 0.081724 | 4050.8757 | 0 | 1242.0136 | -5724.7468 | 74.2796 | 1 | 0 | 330.7102 | 2014-10-02 03:17 | 13.3856 | 11.4734 | 22.4609 | 17.2296 | 14.7938 | 85.7326 | 380.3894
32 | 10/02/2014 06:00 | 29.94 | 0 | 1.6667 | 55.845 | 49.8592 | 99.5 | 55.7333 | 15.1667 | 0.99167 | 4.8917 | 62.9433 | 42.9611 |  | 79.6432 | 0.084262 | 4177.4775 | 0 | 1278.7419 | -5872.9849 | 74.3613 | 1 | 0 | 342.8545 | 2014-10-02 04:17 | 13.2472 | 11.3921 | 22.3123 | 17.1907 | 14.7574 | 85.5331 | 380.0834
32 | 10/02/2014 07:00 | 29.9522 | 0 | 45.9167 | 55.9667 | 49.0642 | 99.475 | 55.8467 | 204.5833 | 0.8 | 4.625 | 62.8675 | 1183.5791 |  | 865.5343 | 0.91573 | 4327.3866 | 0 | 1321.978 | -5709.5783 | 74.4456 | 1 | 0 | 341.4707 | 2014-10-02 05:17 | 13.3148 | 11.4396 | 22.4002 | 17.1486 | 14.7181 | 85.3175 | 378.2586
32 | 10/02/2014 08:00 | 29.9645 | 0 | 130.5833 | 57.1525 | 49.0742 | 98.6167 | 56.7967 | 66.4167 | 2.2083 | 7.0083 | 62.8 | 3366.0044 |  | 1811.2057 | 1.9162 | 4481.8081 | 0 | 1372.8612 | -4672.6014 | 75.3613 | 1 | 0 | 331.5611 | 2014-10-02 06:17 | 13.9736 | 11.8385 | 23.1281 | 17.1111 | 14.6831 | 85.1259 | 372.7308
32 | 10/02/2014 09:00 | 29.956 | 0 | 323.4167 | 60.305 | 49.9642 | 95.8583 | 59.1308 | 120.5833 | 1.7 | 6.5333 | 62.715 | 8336.607 |  | 3875.8248 | 4.1006 | 4656.7764 | 0 | 1438.0668 | -1993.9742 | 77.2776 | 1 | 0 | 288.0679 | 2014-10-02 07:17 | 15.725 | 12.8848 | 25.0195 | 17.0639 | 14.6392 | 84.8853 | 359.9132
32 | 10/02/2014 10:00 | 29.9413 | 0 | 1239.75 | 74.525 | 54.2558 | 76.2833 | 66.5133 | 257.5833 | 2.4083 | 7.6917 | 62.5192 | 31956.6354 |  | 8883.3243 | 9.3985 | 4624.1994 | 6736.4875 | 1462.6239 | 9933.3286 | 81.3782 | 1 | 0 | 46.9657 | 2014-10-02 08:17 | 23.625 | 16.7503 | 31.6597 | 16.9551 | 14.5385 | 84.333 | 316.6717
32 | 10/02/2014 11:00 | 29.9235 | 0 | 1479.5833 | 77.0592 | 57.8025 | 57.55 | 60.9067 | 68.5833 | 2.6167 | 7.9 | 62.29 | 38138.7418 |  | -34572.2466 | -36.5772 | 5621.9014 | 52676.7528 | 1845.0337 | 12219.6421 | 90.7766 | 1 | 0 | 188.1692 | 2014-10-02 09:17 | 25.0329 | 13.7485 | 25.8633 | 16.8278 | 14.4215 | 83.6907 | 347.6584
32 | 10/02/2014 12:00 | 29.9135 | 0 | 1600.3333 | 76.7208 | 60.2075 | 50.6333 | 57.0408 | 182.75 | 2.6583 | 8.325 | 62.2192 | 41251.2756 |  | 30215.3217 | 31.9676 | -1024.3342 | 0 | -304.6274 | 11998.3192 | 54.1995 | 1 | 0 | 507.2117 | 2014-10-02 10:17 | 24.8449 | 11.9614 | 22.5156 | 16.7884 | 14.3854 | 83.493 | 366.5963
32 | 10/02/2014 13:00 | 29.895 | 0 | 1560.6667 | 77.53 | 62.3875 | 47.85 | 56.2375 | 171.25 | 2.475 | 7.9083 | 62.3267 | 40228.8007 |  | -8251.6051 | -8.7301 | 4054.2763 | 30144.84 | 1329.8591 | 12578.8608 | 86.1671 | 1 | 0 | 74.5986 | 2014-10-02 11:17 | 25.2944 | 11.6105 | 21.8222 | 16.8481 | 14.4401 | 83.7932 | 372.5695
32 | 10/02/2014 14:00 | 29.885 | 0 | 1395.1667 | 75.2383 | 64.4533 | 49.7833 | 55.22 | 153.5833 | 1.875 | 6.3333 | 62.5708 | 35962.7607 |  | 22175.1804 | 23.4612 | 2213.6259 | 0 | 712.3373 | 10480.7752 | 77.4369 | 1 | 0 | 4.8338 | 2014-10-02 12:17 | 24.0213 | 11.195 | 21.1315 | 16.9838 | 14.565 | 84.4784 | 380.8418
32 | 10/02/2014 15:00 | 29.8783 | 0 | 1109.6667 | 70.4217 | 64.9258 | 55.5583 | 53.6867 | 71.6667 | 2.1667 | 7.0167 | 62.8817 | 28603.5194 |  | -88422.5795 | -93.5504 | 6133.0618 | 102150.8507 | 2112.2386 | 6238.4089 | 100.8981 | 1 | 0 | 928.8122 | 2014-10-02 13:17 | 21.3454 | 10.6217 | 20.2315 | 17.1565 | 14.7254 | 85.3577 | 391.5388
32 | 10/02/2014 16:00 | 29.8729 | 0 | 719.8333 | 66.0717 | 64.045 | 64.95 | 53.9567 | 14.6667 | 2.1917 | 6.4 | 63.2458 | 18554.9114 |  | 28026.1381 | 35.0648 | -9666.5671 | 0 | -2538.6545 | 2338.0244 | 7.3477 | 0 | 1440 | 3448.5073 | 2014-10-02 14:17 | 18.9287 | 10.6924 | 20.5346 | 17.3588 | 14.9152 | 86.3979 | 395.9706
32 | 10/02/2014 17:00 | 29.8693 | 0 | 135.5833 | 61.2308 | 60.1608 | 75.15 | 53.3067 | 17.6667 | 0.35833 | 2.4333 | 63.5758 | 3494.8878 |  | 8927.1502 | 9.4449 | -3025.9972 | 0 | -869.5685 | -1940.1948 | 42.4124 | 1 | 0 | 354.1316 | 2014-10-02 15:17 | 16.2394 | 10.4391 | 20.2345 | 17.5421 | 15.0891 | 87.35 | 403.4981
32 | 10/02/2014 18:00 | 29.8763 | 0 | 8.1667 | 56.2858 | 53.1817 | 84.5083 | 51.6983 | 15 | 0 | 0.26667 | 63.8058 | 210.5095 |  | 6310.0041 | 6.6759 | -225.796 | 0 | -65.3375 | -6221.8614 | 51.8573 | 1 | 0 | 19.6119 | 2014-10-02 16:17 | 13.4921 | 9.8317 | 19.2397 | 17.6699 | 15.2113 | 88.0189 | 413.5003
32 | 10/02/2014 19:00 | 29.8965 | 0 | 1 | 53.9117 | 49.9592 | 89.9917 | 51.065 | 15 | 0 | 0.84167 | 63.9508 | 25.7767 |  | 6024.5436 | 6.3739 | 1461.8303 | 0 | 427.3268 | -8306.1574 | 58.5332 | 1 | 0 | 21.359 | 2014-10-02 17:17 | 12.1731 | 9.6016 | 18.8764 | 17.7505 | 15.2888 | 88.4428 | 418.2334
32 | 10/02/2014 20:00 | 29.9093 | 0 | 1 | 54.7325 | 50.17 | 93.9167 | 53.0458 | 36.5833 | 0 | 1.7417 | 64.0275 | 25.7767 |  | 4043.6016 | 4.2781 | 2512.6012 | 0 | 748.806 | -7690.4524 | 64.9072 | 1 | 0 | 103.5238 | 2014-10-02 18:17 | 12.6292 | 10.3258 | 20.2678 | 17.7931 | 15.33 | 88.6677 | 411.2203
32 | 10/02/2014 21:00 | 29.9045 | 0 | 1 | 54.8142 | 52.02 | 95.1833 | 53.49 | 295.8333 | 0.175 | 2.9083 | 64.04 | 25.7767 |  | 3435.1335 | 3.6343 | 2926.5782 | 0 | 887.842 | -7633.2256 | 69.1853 | 1 | 0 | 206.5284 | 2014-10-02 19:17 | 12.6745 | 10.4963 | 20.5992 | 17.8 | 15.3367 | 88.7044 | 409.4486
32 | 10/02/2014 22:00 | 29.8918 | 0 | 1 | 54.5317 | 50.1892 | 96 | 53.4408 | 331 | 0 | 1 | 63.9917 | 25.7767 |  | 2408.786 | 2.5485 | 3858.3596 | 0 | 1176.8531 | -7826.9693 | 72.8196 | 1 | 0 | 334.4488 | 2014-10-02 20:17 | 12.5176 | 10.4777 | 20.5739 | 17.7731 | 15.3107 | 88.5625 | 408.7472
32 | 10/02/2014 23:00 | 29.893 | 0 | 1 | 53.8483 | 48.2667 | 96.625 | 52.9383 | 327.5833 | 0 | 1.4583 | 63.9058 | 25.7767 |  | 1904.9357 | 2.0154 | 4620.6354 | 0 | 1412.1878 | -8321.326 | 75.3681 | 1 | 0 | 463.0997 | 2014-10-02 21:17 | 12.138 | 10.2855 | 20.2233 | 17.7255 | 15.2647 | 88.311 | 409.3438
32 | 10/03/2014 00:00 | 29.8975 | 0 | 1 | 53.2617 | 47.25 | 97.1833 | 52.5075 | 313.1667 | 0.11667 | 1.4583 | 63.7917 | 25.7767 |  | 1616.3985 | 1.7101 | 5137.5866 | 0 | 1574.9479 | -8712.2608 | 77.3835 | 1 | 0 | 581.8624 | 2014-10-02 22:17 | 11.812 | 10.1245 | 19.9295 | 17.662 | 15.2038 | 87.9775 | 409.1045
32 | 10/03/2014 01:00 | 29.9045 | 0 | 1 | 52.9642 | 47.18 | 97.5417 | 52.3142 | 294.1667 | 0.23333 | 3.3167 | 63.67 | 25.7767 |  | 1358.6243 | 1.4374 | 5441.0897 | 0 | 1676.0309 | -8857.7409 | 79.0936 | 1 | 0 | 682.7488 | 2014-10-02 23:17 | 11.6468 | 10.0512 | 19.7968 | 17.5944 | 15.139 | 87.6233 | 407.7727
32 | 10/03/2014 02:00 | 29.8945 | 0 | 1 | 52.5658 | 46.0758 | 97.85 | 51.9983 | 316 | 0.175 | 2.775 | 63.5292 | 25.7767 |  | -1591.719 | -1.684 | 5874.4146 | 2595.7641 | 1811.5187 | -9070.79 | 80.531 | 1 | 0 | 782.053 | 2014-10-03 00:17 | 11.4255 | 9.9361 | 19.5853 | 17.5162 | 15.0644 | 87.2148 | 406.5884
32 | 10/03/2014 03:00 | 29.883 | 0 | 1 | 52.1125 | 45.47 | 98.0583 | 51.6058 | 177.8333 | 0.5 | 3.4583 | 63.375 | 25.7767 |  | 1504.7684 | 1.592 | 5690.5889 | 0 | 1743.2167 | -9318.3131 | 78.847 | 1 | 0 | 714.7344 | 2014-10-03 01:17 | 11.1736 | 9.7921 | 19.3184 | 17.4306 | 14.9831 | 86.7695 | 405.5158
32 | 10/03/2014 04:00 | 29.8753 | 0 | 1 | 51.5183 | 43.6575 | 98.3917 | 51.1033 | 169.3333 | 0 | 2.5833 | 63.2158 | 25.7767 |  | -1038.1459 | -1.0984 | 6271.0422 | 2146.0978 | 1920.2331 | -9678.2213 | 80.4391 | 1 | 0 | 836.4079 | 2014-10-03 02:17 | 10.8435 | 9.6117 | 18.9847 | 17.3421 | 14.8995 | 86.3118 | 404.7708
32 | 10/03/2014 05:00 | 29.878 | 0 | 1 | 51.0683 | 42.7883 | 98.6667 | 50.7308 | 298.6667 | 0.15 | 2.325 | 63.0517 | 25.7767 |  | 1407.6319 | 1.4893 | 6231.9677 | 0 | 1897.4678 | -9914.7127 | 79.3407 | 1 | 0 | 799.3267 | 2014-10-03 03:17 | 10.5935 | 9.479 | 18.7391 | 17.2509 | 14.8138 | 85.842 | 403.4221
32 | 10/03/2014 06:00 | 29.8828 | 0 | 5.0833 | 50.7458 | 42.2617 | 98.9167 | 50.4725 | 299.5833 | 0.18333 | 2.5417 | 62.8817 | 131.0314 |  | -2870.1055 | -3.0365 | 6575.6722 | 4056.9009 | 2007.9513 | -10040.8874 | 80.83 | 1 | 0 | 905.0549 | 2014-10-03 04:17 | 10.4144 | 9.3899 | 18.5746 | 17.1565 | 14.7254 | 85.3577 | 401.5
32 | 10/03/2014 07:00 | 29.8845 | 0 | 59.3333 | 52.3875 | 43.8975 | 98.4667 | 51.9942 | 257.5 | 0.93333 | 4.95 | 62.71 | 1529.4162 |  | 2141.4004 | 2.2656 | 5779.0578 | 0 | 1757.0464 | -8540.5804 | 77.7934 | 1 | 0 | 645.4605 | 2014-10-03 05:17 | 11.3264 | 9.9332 | 19.5863 | 17.0611 | 14.6366 | 84.8711 | 392.492
32 | 10/03/2014 08:00 | 29.8818 | 0 | 139.75 | 54.6483 | 45.375 | 97.425 | 53.96 | 246.1667 | 0.95833 | 4.4167 | 62.5392 | 3602.2906 |  | 1730.3974 | 1.8307 | 5913.4218 | 288.3897 | 1817.4475 | -6528.6797 | 80.059 | 1 | 0 | 645.7019 | 2014-10-03 06:17 | 12.5824 | 10.6787 | 20.9638 | 16.9662 | 14.5488 | 84.3893 | 381.314
32 | 10/03/2014 09:00 | 29.8693 | 0 | 228.1667 | 53.7883 | 46.6842 | 93.8417 | 52.0775 | 180 | 1.85 | 6.825 | 62.3675 | 5881.3785 |  | -4508.0864 | -4.7695 | 6002.3483 | 9237.1699 | 1861.5192 | -7098.1897 | 81.8897 | 1 | 0 | 789.6894 | 2014-10-03 07:17 | 12.1046 | 9.9672 | 19.5999 | 16.8708 | 14.461 | 83.9074 | 386.6171
32 | 10/03/2014 10:00 | 29.8598 | 0 | 319.3333 | 56.7208 | 48.3717 | 92.15 | 54.4933 | 149.75 | 1.575 | 5.9667 | 62.2142 | 8231.3522 |  | 5994.9238 | 6.3426 | 4901.4635 | 0 | 1506.1602 | -4545.0477 | 77.1202 | 1 | 0 | 416.1352 | 2014-10-03 08:17 | 13.7338 | 10.8909 | 21.2947 | 16.7856 | 14.3829 | 83.4791 | 373.8526
32 | 10/03/2014 11:00 | 29.849 | 0 | 514.25 | 60.765 | 51.1425 | 89.3 | 57.6183 | 153.4167 | 1.2417 | 5.1083 | 62.0633 | 13255.6562 |  | -10202.3034 | -10.794 | 5510.4263 | 16926.3749 | 1738.3251 | -1074.2088 | 83.4628 | 1 | 0 | 515.1905 | 2014-10-03 09:17 | 15.9806 | 12.2013 | 23.6713 | 16.7019 | 14.3065 | 83.0595 | 357.042
32 | 10/03/2014 12:00 | 29.8232 | 0 | 1599.75 | 75.37 | 57.2317 | 72 | 65.6292 | 146.5 | 1.6333 | 5.725 | 61.8767 | 41236.2392 |  | 26309.8819 | 27.8357 | 2631.9507 | 0 | 818.6098 | 11164.0492 | 72.6688 | 1 | 0 | 7.2962 | 2014-10-03 10:17 | 24.0944 | 16.2622 | 30.6886 | 16.5981 | 14.2124 | 82.5428 | 311.7475
32 | 10/03/2014 13:00 | 29.783 | 0 | 1513.75 | 77.0108 | 60.0258 | 58.15 | 61.1925 | 281.6667 | 1.6583 | 6.0667 | 61.6883 | 39019.445 |  | -83465.5785 | -88.3059 | 6901.3799 | 100226.9963 | 2342.9346 | 12677.4564 | 100.5045 | 1 | 0 | 551.9525 | 2014-10-03 11:17 | 25.006 | 13.8696 | 26.0935 | 16.4935 | 14.118 | 82.0243 | 336.2563
32 | 10/03/2014 14:00 | 29.7501 | 0 | 1338.5 | 73.8667 | 64.0008 | 58.2 | 58.2842 | 145.4167 | 1.1083 | 4.725 | 61.6592 | 34502.0823 |  | 35235.5508 | 42.6923 | -8831.9889 | 0 | -2352.086 | 10100.1826 | 12.1986 | 0 | 1440 | 3802.9554 | 2014-10-03 12:17 | 23.2593 | 12.5008 | 23.6569 | 16.4773 | 14.1035 | 81.9443 | 350.4237
32 | 10/03/2014 15:00 | 29.7353 | 0 | 1057.25 | 70.4958 | 66.5692 | 62.0667 | 56.7925 | 67.9167 | 0.59167 | 3.0917 | 61.7575 | 27252.3919 |  | 22259.9267 | 23.5508 | -1991.0877 | 0 | -604.3959 | 7229.8802 | 54.8908 | 1 | 0 | 243.5159 | 2014-10-03 13:17 | 21.3866 | 11.896 | 22.6555 | 16.5319 | 14.1526 | 82.2144 | 358.0684
32 | 10/03/2014 16:00 | 29.7172 | 0 | 662.5833 | 66.4717 | 66.815 | 73.3833 | 57.72 | 224.0833 | 0 | 1.625 | 61.9425 | 17079.1966 |  | 10349.615 | 10.9498 | 1982.2803 | 0 | 643.9644 | 3747.3201 | 78.4417 | 1 | 0 | 143.281 | 2014-10-03 14:17 | 19.1509 | 12.2495 | 23.507 | 16.6347 | 14.2455 | 82.7247 | 356.0168
32 | 10/03/2014 17:00 | 29.705 | 0 | 115.0833 | 61.51 | 61.7725 | 83.1333 | 56.3617 | 190 | 0 | 0 | 62.1633 | 2966.4659 |  | -49029.2677 | -51.8726 | 4708.8775 | 45906.0236 | 1556.1978 | -540.5518 | 89.3915 | 1 | 0 | 777.3771 | 2014-10-03 15:17 | 16.3944 | 11.6629 | 22.5945 | 16.7574 | 14.3571 | 83.3375 | 365.1866
32 | 10/03/2014 18:00 | 29.6992 | 0 | 6.75 | 59.5383 | 56.3167 | 90.575 | 56.8075 | 190 | 0 | 0 | 62.35 | 173.9926 |  | 6237.1331 | 7.9522 | -3204.9119 | 0 | -897.5857 | -2326.3032 | 37.5189 | 1 | 360 | 484.8557 | 2014-10-03 16:17 | 15.2991 | 11.8462 | 23.0367 | 16.8611 | 14.452 | 83.8584 | 365.6603
32 | 10/03/2014 19:00 | 29.6998 | 0 | 1 | 59.87 | 57.0325 | 92.775 | 57.8058 | 190 | 0 | 0.24167 | 62.4933 | 25.7767 |  | 4370.53 | 4.624 | -1971.1577 | 0 | -566.2292 | -2170.4809 | 45.4711 | 1 | 0 | 207.3293 | 2014-10-03 17:17 | 15.4833 | 12.2785 | 23.8621 | 16.9407 | 14.5253 | 84.2604 | 363.1145
32 | 10/03/2014 20:00 | 29.7052 | 0 | 1 | 59.57 | 56.6942 | 94.5333 | 58.0292 | 190 | 0 | 0.48333 | 62.5775 | 25.7767 |  | 3603.1788 | 3.8121 | -1125.1107 | 0 | -327.2535 | -2488.3309 | 50.0951 | 1 | 0 | 89.7746 | 2014-10-03 18:17 | 15.3167 | 12.3779 | 24.0692 | 16.9875 | 14.5685 | 84.4972 | 363.2929
32 | 10/03/2014 21:00 | 29.7043 | 0 | 1 | 59.2508 | 56.0975 | 95.15 | 57.8975 | 139.5 | 0.80833 | 4.1167 | 62.6225 | 25.7767 |  | 2933.8093 | 3.1039 | -373.4353 | 0 | -109.6394 | -2789.6334 | 53.9072 | 1 | 0 | 28.5545 | 2014-10-03 19:17 | 15.1394 | 12.3173 | 23.9661 | 17.0125 | 14.5916 | 84.624 | 364.6755
32 | 10/03/2014 22:00 | 29.6859 | 0 | 1 | 58.8467 | 54.8475 | 96.0417 | 57.7525 | 118.8333 | 0 | 0.69167 | 62.6375 | 25.7767 |  | 2318.882 | 2.4534 | 368.8877 | 0 | 108.8908 | -3136.4415 | 57.0111 | 1 | 0 | 3.3692 | 2014-10-03 20:17 | 14.9148 | 12.254 | 23.8617 | 17.0208 | 14.5993 | 84.6663 | 365.5577
32 | 10/03/2014 23:00 | 29.665 | 0 | 1 | 58.615 | 54.41 | 96.775 | 57.7358 | 117 | 0 | 0.11667 | 62.645 | 25.7767 |  | 1876.7332 | 1.9856 | 861.7625 | 0 | 255.8816 | -3334.322 | 59.4645 | 1 | 0 | 0.72164 | 2014-10-03 21:17 | 14.7861 | 12.2455 | 23.8556 | 17.025 | 14.6032 | 84.6875 | 365.7214
32 | 10/04/2014 00:00 | 29.6427 | 0 | 1 | 58.3758 | 54.4658 | 97.2833 | 57.6367 | 222.3333 | 0 | 0.575 | 62.6225 | 25.7767 |  | 1627.1567 | 1.7215 | 1190.7714 | 0 | 355.6823 | -3513.5866 | 61.4501 | 1 | 0 | 9.4509 | 2014-10-03 22:17 | 14.6532 | 12.2045 | 23.7869 | 17.0125 | 14.5916 | 84.624 | 365.753
32 | 10/04/2014 01:00 | 29.6231 | 0 | 1 | 58.1308 | 53.9475 | 97.775 | 57.5375 | 232.0833 | 0 | 0.091667 | 62.61 | 25.7767 |  | 1321.6573 | 1.3983 | 1572.6533 | 0 | 471.4065 | -3705.9514 | 63.1716 | 1 | 0 | 25.4092 | 2014-10-03 23:17 | 14.5171 | 12.1587 | 23.7087 | 17.0056 | 14.5852 | 84.5888 | 366.0109
32 | 10/04/2014 02:00 | 29.6005 | 0 | 1 | 57.6467 | 53.0467 | 98.175 | 57.165 | 233 | 0 | 0.091667 | 62.5758 | 25.7767 |  | 1182.4327 | 1.251 | 1964.6429 | 0 | 589.7813 | -4078.2702 | 64.5699 | 1 | 0 | 47.931 | 2014-10-04 00:17 | 14.2481 | 11.9975 | 23.4163 | 16.9866 | 14.5676 | 84.4925 | 367.19
32 | 10/04/2014 03:00 | 29.5965 | 0 | 1 | 57.6875 | 53.3075 | 98.4 | 57.2667 | 233 | 0 | 0.091667 | 62.53 | 25.7767 |  | 889.7035 | 0.9413 | 2133.4614 | 0 | 643.281 | -4006.5644 | 65.8209 | 1 | 0 | 66.1521 | 2014-10-04 01:17 | 14.2708 | 12.0427 | 23.5027 | 16.9611 | 14.5441 | 84.3635 | 365.8951
32 | 10/04/2014 04:00 | 29.5875 | 0 | 1 | 57.565 | 53.1542 | 98.6417 | 57.22 | 297.6667 | 0 | 0.93333 | 62.4908 | 25.7767 |  | 714.5562 | 0.75599 | 2320.09 | 0 | 701.1661 | -4075.5123 | 66.7622 | 1 | 0 | 84.5884 | 2014-10-04 02:17 | 14.2028 | 12.0191 | 23.4622 | 16.9394 | 14.524 | 84.2534 | 365.4767
32 | 10/04/2014 05:00 | 29.5795 | 0 | 1 | 57.52 | 53.3233 | 98.925 | 57.2517 | 312 | 0 | 0 | 62.445 | 25.7767 |  | 582.5739 | 0.61636 | 2420.1408 | 0 | 733.3699 | -4074.8228 | 67.5182 | 1 | 0 | 99.9638 | 2014-10-04 03:17 | 14.1778 | 12.0341 | 23.4934 | 16.9139 | 14.5005 | 84.1247 | 364.5148
32 | 10/04/2014 06:00 | 29.5763 | 0 | 3 | 57.5125 | 53.555 | 99.05 | 57.2733 | 290.0833 | 0.11667 | 1.2417 | 62.385 | 77.33 |  | 504.5288 | 0.53379 | 2485.7286 | 0 | 755.0971 | -4031.3856 | 68.1345 | 1 | 0 | 112.8279 | 2014-10-04 04:17 | 14.1736 | 12.046 | 23.5171 | 16.8806 | 14.4699 | 83.9564 | 363.3612
32 | 10/04/2014 07:00 | 29.5705 | 0 | 51 | 58.1317 | 53.9075 | 98.9583 | 57.8725 | 6.3333 | 0 | 1.2667 | 62.345 | 1314.6105 |  | 1157.729 | 1.2249 | 2516.6371 | 0 | 766.445 | -3486.0075 | 68.6683 | 1 | 0 | 111.0214 | 2014-10-04 05:17 | 14.5176 | 12.3062 | 23.9963 | 16.8583 | 14.4495 | 83.8444 | 359.8069
32 | 10/04/2014 08:00 | 29.5652 | 0 | 129.1667 | 60.1942 | 54.6975 | 98.0167 | 59.6675 | 7.75 | 0.15 | 1.4667 | 62.2817 | 3329.4875 |  | 1322.4527 | 1.3991 | 2590.7797 | 0 | 793.6228 | -1727.1457 | 69.8932 | 1 | 0 | 94.0713 | 2014-10-04 06:17 | 15.6634 | 13.123 | 25.4874 | 16.8231 | 14.4172 | 83.6674 | 349.778
32 | 10/04/2014 09:00 | 29.5502 | 0 | 205.25 | 62.4508 | 55.8167 | 97.35 | 61.7267 | 9 | 0.058333 | 1.2417 | 62.2308 | 5290.663 |  | 1318.0037 | 1.3944 | 2638.5143 | 0 | 814.1172 | 182.0225 | 71.2923 | 1 | 0 | 78.1724 | 2014-10-04 07:17 | 16.9171 | 14.1192 | 27.3038 | 16.7949 | 14.3914 | 83.5255 | 338.0053
32 | 10/04/2014 10:00 | 29.525 | 0.00083333 | 362.6667 | 67.1417 | 57.2275 | 94.8833 | 65.6683 | 17.3333 | 0.41667 | 3.2167 | 62.1833 | 9348.3416 |  | 1475.8235 | 1.5614 | 2635.719 | 0 | 819.8147 | 4102.402 | 72.6868 | 1 | 0 | 30.7483 | 2014-10-04 08:17 | 19.5231 | 16.2098 | 31.0674 | 16.7685 | 14.3673 | 83.3931 | 314.5824
32 | 10/04/2014 11:00 | 29.5106 | 0 | 210.8333 | 64.9867 | 57.5092 | 93.4917 | 63.1017 | 56.75 | 0.058333 | 2.7167 | 62.1533 | 5434.5828 |  | -985.3387 | -1.0425 | 2853.9078 | 0 | 892.4012 | 2344.2297 | 74.2482 | 1 | 0 | 85.7759 | 2014-10-04 09:17 | 18.3259 | 14.8208 | 28.5221 | 16.7519 | 14.352 | 83.3096 | 329.3827
32 | 10/04/2014 12:00 | 29.4857 | 0 | 333.1667 | 66.0642 | 58.6258 | 91.0167 | 63.4008 | 80.5 | 0.20833 | 2.825 | 62.15 | 8587.9296 |  | 1758.4068 | 1.8604 | 2485.7856 | 0 | 777.4085 | 3238.4844 | 73.2057 | 1 | 0 | 51.0017 | 2014-10-04 10:17 | 18.9245 | 14.9797 | 28.7687 | 16.75 | 14.3504 | 83.3004 | 327.8443
32 | 10/04/2014 13:00 | 29.4542 | 0 | 312.9167 | 67.86 | 59.705 | 89.275 | 64.6208 | 66.5833 | 0.38333 | 3.875 | 62.1833 | 8065.9519 |  | -397.1925 | -0.42023 | 2618.9782 | 0 | 825.974 | 4696.7332 | 75.0661 | 1 | 0 | 51.9278 | 2014-10-04 11:17 | 19.9222 | 15.6342 | 29.9236 | 16.7685 | 14.3673 | 83.3931 | 321.459
32 | 10/04/2014 14:00 | 29.4337 | 0 | 325.6667 | 67.4875 | 59.51 | 88.2833 | 63.9342 | 37.25 | 0.71667 | 4.1917 | 62.2192 | 8394.6045 |  | 316.5012 | 0.33486 | 2580.5783 | 0 | 812.4337 | 4358.8883 | 74.6459 | 1 | 0 | 51.2422 | 2014-10-04 12:17 | 19.7153 | 15.2634 | 29.2344 | 16.7884 | 14.3854 | 83.493 | 326.203
32 | 10/04/2014 15:00 | 29.4162 | 0 | 130.5 | 64.6925 | 59.1183 | 92.1667 | 62.405 | 28.5833 | 0.39167 | 3.6583 | 62.27 | 3363.8564 |  | -2531.617 | -2.6784 | 2704.4462 | 0 | 851.3101 | 2004.3164 | 74.9807 | 1 | 0 | 105.8476 | 2014-10-04 13:17 | 18.1625 | 14.4616 | 27.8463 | 16.8167 | 14.4113 | 83.6348 | 335.4006
32 | 10/04/2014 16:00 | 29.4025 | 0 | 56.1667 | 62.1767 | 58.8525 | 94.2583 | 60.5433 | 38.1667 | 0.175 | 1.8667 | 62.2733 | 1447.79 |  | -1826.4678 | -1.9324 | 2293.1122 | 0 | 715.7461 | -79.9796 | 72.3023 | 1 | 0 | 102.5283 | 2014-10-04 14:17 | 16.7648 | 13.5391 | 26.1958 | 16.8185 | 14.413 | 83.6441 | 345.3792
32 | 10/04/2014 17:00 | 29.3902 | 0.00083333 | 21.8333 | 60.8742 | 58.675 | 96.2167 | 59.8258 | 48.25 | 0 | 1.175 | 62.295 | 562.7908 |  | -1223.4839 | -1.2944 | 1993.9137 | 0 | 618.5889 | -1175.5623 | 70.3699 | 1 | 0 | 90.169 | 2014-10-04 15:17 | 16.0412 | 13.1974 | 25.5985 | 16.8306 | 14.424 | 83.7046 | 349.3343
32 | 10/04/2014 18:00 | 29.3724 | 0 | 1.25 | 60.35 | 58.7617 | 97.4417 | 59.6508 | 39.25 | 0.058333 | 1.9 | 62.285 | 32.2208 |  | -1018.8206 | -1.0779 | 1758.4436 | 0 | 543.6378 | -1600.971 | 69.0755 | 1 | 0 | 76.1338 | 2014-10-04 16:17 | 15.75 | 13.1186 | 25.4713 | 16.825 | 14.4189 | 83.6767 | 349.931
32 | 10/04/2014 19:00 | 29.3588 | 0 | 1 | 60.3083 | 59.05 | 98.525 | 59.9208 | 32.1667 | 0 | 0.69167 | 62.28 | 25.7767 |  | -687.3308 | -0.72719 | 1525.5079 | 0 | 470.546 | -1631.3081 | 67.9976 | 1 | 0 | 59.1243 | 2014-10-04 17:17 | 15.7269 | 13.2448 | 25.7184 | 16.8222 | 14.4164 | 83.6627 | 348.3617
32 | 10/04/2014 20:00 | 29.3545 | 0.0025 | 1 | 60.4025 | 59.8158 | 98.7917 | 60.0967 | 56.8333 | 0.18333 | 2.2 | 62.28 | 25.7767 |  | -431.2966 | -0.45631 | 1270.9559 | 0 | 392.0636 | -1553.3969 | 67.2704 | 1 | 0 | 47.1677 | 2014-10-04 18:17 | 15.7792 | 13.3252 | 25.8699 | 16.8222 | 14.4164 | 83.6627 | 347.4507
32 | 10/04/2014 21:00 | 29.346 | 0.0033333 | 1 | 60.6142 | 60.3817 | 99.0083 | 60.3692 | 99.25 | 0.23333 | 3.2667 | 62.28 | 25.7767 |  | -377.0431 | -0.39891 | 1096.6866 | 0 | 338.407 | -1378.2692 | 66.8141 | 1 | 0 | 38.4387 | 2014-10-04 19:17 | 15.8968 | 13.4554 | 26.112 | 16.8222 | 14.4164 | 83.6627 | 345.9953
32 | 10/04/2014 22:00 | 29.334 | 0 | 1 | 60.7133 | 60.525 | 99.1667 | 60.5125 | 102.9167 | 0.41667 | 4.0917 | 62.28 | 25.7767 |  | -337.1095 | -0.35666 | 1004.2375 | 0 | 309.6508 | -1296.2211 | 66.4152 | 1 | 0 | 32.5108 | 2014-10-04 20:17 | 15.9519 | 13.5245 | 26.2411 | 16.8222 | 14.4164 | 83.6627 | 345.219
32 | 10/04/2014 23:00 | 29.3172 | 0.0016667 | 1 | 60.7667 | 60.5567 | 99.35 | 60.625 | 97.8333 | 0.40833 | 4.15 | 62.28 | 25.7767 |  | -293.7681 | -0.3108 | 938.0301 | 0 | 288.9654 | -1252.0945 | 66.0585 | 1 | 0 | 28.0035 | 2014-10-04 21:17 | 15.9815 | 13.5752 | 26.3368 | 16.8222 | 14.4164 | 83.6627 | 344.6437
32 | 10/05/2014 00:00 | 29.2994 | 0.00083333 | 1 | 60.905 | 60.8733 | 99.4 | 60.78 | 101.5 | 0.625 | 4.7083 | 62.28 | 25.7767 |  | -267.4706 | -0.28298 | 831.0499 | 0 | 256.0124 | -1137.6409 | 65.7477 | 1 | 0 | 23.4517 | 2014-10-04 22:17 | 16.0583 | 13.649 | 26.4728 | 16.8222 | 14.4164 | 83.6627 | 343.8259
32 | 10/05/2014 01:00 | 29.277 | 0 | 1 | 60.9175 | 60.8058 | 99.5833 | 60.8392 | 81.3333 | 0 | 1.8167 | 62.28 | 25.7767 |  | -229.1498 | -0.24244 | 794.3115 | 0 | 244.4483 | -1127.2987 | 65.4647 | 1 | 0 | 20.6771 | 2014-10-04 23:17 | 16.0653 | 13.6802 | 26.5328 | 16.8222 | 14.4164 | 83.6627 | 343.4654
32 | 10/05/2014 02:00 | 29.2703 | 0.0041667 | 1 | 60.9125 | 60.875 | 99.725 | 60.8658 | 95.1667 | 0.24167 | 3.775 | 62.28 | 25.7767 |  | -155.2221 | -0.16422 | 741.1846 | 0 | 227.9845 | -1131.4356 | 65.2223 | 1 | 0 | 18.5741 | 2014-10-05 00:17 | 16.0625 | 13.6972 | 26.5661 | 16.8222 | 14.4164 | 83.6627 | 343.2653
32 | 10/05/2014 03:00 | 29.2532 | 0.005 | 1 | 60.7608 | 60.4292 | 99.9 | 60.7675 | 98.1667 | 0.59167 | 4.5917 | 62.28 | 25.7767 |  | -92.6269 | -0.097999 | 789.1974 | 0 | 242.3286 | -1256.9208 | 65.058 | 1 | 0 | 18.466 | 2014-10-05 01:17 | 15.9782 | 13.6475 | 26.4774 | 16.8222 | 14.4164 | 83.6627 | 343.7984
32 | 10/05/2014 04:00 | 29.2483 | 0.013333 | 1 | 60.4142 | 59.2925 | 100 | 60.4508 | 93.4167 | 0.23333 | 3.4583 | 62.285 | 25.7767 |  | -33.8533 | -0.035817 | 966.2843 | 0 | 295.6562 | -1547.8811 | 64.96 | 1 | 0 | 20.665 | 2014-10-05 02:17 | 15.7856 | 13.4938 | 26.1966 | 16.825 | 14.4189 | 83.6767 | 345.5705
32 | 10/05/2014 05:00 | 29.2402 | 0.0033333 | 1 | 60.35 | 59.45 | 100 | 60.39 | 100.9167 | 0 | 1.5917 | 62.295 | 25.7767 |  | 69.9471 | 0.074003 | 933.325 | 0 | 285.6709 | -1609.2447 | 64.9242 | 1 | 0 | 20.9236 | 2014-10-05 03:17 | 15.75 | 13.463 | 26.14 | 16.8306 | 14.424 | 83.7046 | 346.0784
32 | 10/05/2014 06:00 | 29.2486 | 0.00083333 | 1 | 60.36 | 59.5975 | 100 | 60.3975 | 85.6667 | 0.058333 | 1.875 | 62.31 | 25.7767 |  | 90.0716 | 0.095295 | 920.7942 | 0 | 282.0149 | -1613.3816 | 64.9982 | 1 | 0 | 21.5132 | 2014-10-05 04:17 | 15.7556 | 13.4678 | 26.1488 | 16.8389 | 14.4316 | 83.7466 | 346.2775
32 | 10/05/2014 07:00 | 29.2556 | 0 | 26 | 60.7825 | 59.9258 | 100 | 60.8208 | 93.5833 | 0 | 0.575 | 62.31 | 670.1936 |  | 438.7454 | 0.46419 | 881.0626 | 0 | 270.1743 | -1263.8156 | 65.0935 | 1 | 0 | 18.585 | 2014-10-05 05:17 | 15.9903 | 13.6717 | 26.5232 | 16.8389 | 14.4316 | 83.7466 | 344.0269
32 | 10/05/2014 08:00 | 29.2795 | 0.00083333 | 155.9167 | 61.7517 | 57.4825 | 98.5333 | 61.37 | 206.3333 | 1.0833 | 5.2083 | 62.31 | 4019.0136 |  | 2343.2099 | 2.4791 | 1376.7784 | 0 | 419.8017 | -461.9511 | 65.5577 | 1 | 0 | 14.486 | 2014-10-05 06:17 | 16.5287 | 13.9422 | 26.9976 | 16.8389 | 14.4316 | 83.7466 | 341.1748
32 | 10/05/2014 09:00 | 29.3227 | 0 | 366.5 | 63.9733 | 53.9483 | 91.9 | 61.6025 | 305.5 | 2.3167 | 9.3917 | 62.31 | 9447.1522 |  | 4598.1894 | 4.8648 | 2402.0054 | 0 | 730.2767 | 1376.2007 | 68.0368 | 1 | 0 | 16.5119 | 2014-10-05 07:17 | 17.763 | 14.0615 | 27.1132 | 16.8389 | 14.4316 | 83.7466 | 340.4799
32 | 10/05/2014 10:00 | 29.3498 | 0 | 816.4167 | 72.5358 | 56.0842 | 81.0333 | 66.2558 | 317.0833 | 2.6833 | 10.5333 | 62.2758 | 21044.5088 |  | 8485.7576 | 8.9779 | 2867.2868 | 0 | 889.5108 | 8488.8695 | 72.9017 | 1 | 0 | 0.13383 | 2014-10-05 08:17 | 22.5199 | 16.6431 | 31.5746 | 16.8199 | 14.4143 | 83.6511 | 313.084
32 | 10/05/2014 11:00 | 29.3545 | 0 | 1415.6667 | 78.8642 | 60.0292 | 60.3667 | 63.995 | 318.1667 | 2.175 | 8.2167 | 62.2192 | 36491.1825 |  | 8278.267 | 8.7583 | 3725.3616 | 9187.2514 | 1199.2003 | 13771.6601 | 81.8795 | 1 | 0 | 9.0924 | 2014-10-05 09:17 | 26.0356 | 15.3054 | 28.6956 | 16.7884 | 14.3854 | 83.493 | 329.4422
32 | 10/05/2014 12:00 | 29.3723 | 0 | 1588.25 | 78.465 | 61.7125 | 53.3833 | 60.1358 | 252.25 | 2.7083 | 8.3083 | 62.2533 | 40939.8074 |  | -31390.5717 | -33.211 | 4931.61 | 51998.4525 | 1635.3371 | 13413.1308 | 90.6379 | 1 | 0 | 148.1789 | 2014-10-05 10:17 | 25.8139 | 13.3585 | 25.0639 | 16.8074 | 14.4028 | 83.5883 | 351.8487
32 | 10/05/2014 13:00 | 29.3795 | 0 | 1319.75 | 76.2833 | 63.1892 | 52.4917 | 57.6375 | 247.8333 | 2.0333 | 7.1 | 62.3925 | 34018.7696 |  | 23439.2889 | 24.7986 | -982.4346 | 0 | -297.465 | 11492.9309 | 57.4269 | 1 | 0 | 355.5654 | 2014-10-05 11:17 | 24.6019 | 12.2217 | 23.0244 | 16.8847 | 14.4737 | 83.9774 | 366.4494
32 | 10/05/2014 14:00 | 29.392 | 0 | 1393.9167 | 73.7258 | 63.225 | 52.95 | 55.5242 | 272.3333 | 2.25 | 8.225 | 62.6483 | 35930.5398 |  | 11214.0238 | 11.8644 | 3239.4724 | 10878.2555 | 1053.1613 | 9165.2487 | 82.2255 | 1 | 0 | 72.244 | 2014-10-05 12:17 | 23.181 | 11.3195 | 21.4271 | 17.0269 | 14.6049 | 84.6969 | 380.3781
32 | 10/05/2014 15:00 | 29.4183 | 0 | 1151.3333 | 70.3867 | 63.3883 | 56.3167 | 54.015 | 267.9167 | 1.7 | 7.1833 | 62.99 | 29677.5476 |  | -52701.293 | -55.7576 | 5234.4285 | 68871.7737 | 1760.949 | 6119.8185 | 94.0898 | 1 | 0 | 561.84 | 2014-10-05 13:17 | 21.3259 | 10.7539 | 20.4846 | 17.2167 | 14.7816 | 85.666 | 391.8709
32 | 10/05/2014 16:00 | 29.4402 | 0 | 638.3333 | 65.7975 | 62.0692 | 69.95 | 55.7292 | 298.8333 | 0.86667 | 4.725 | 63.3567 | 16454.1122 |  | 19247.9032 | 21.7175 | -4047.0045 | 0 | -1155.8459 | 2019.4849 | 38.3323 | 1 | 360 | 754.339 | 2014-10-05 14:17 | 18.7764 | 11.4064 | 21.9172 | 17.4204 | 14.9734 | 86.7167 | 389.5744
32 | 10/05/2014 17:00 | 29.4623 | 0 | 124.75 | 59.3908 | 57.6825 | 76.3 | 51.9292 | 320.4167 | 0.41667 | 2.2833 | 63.6817 | 3215.6405 |  | 5830.0769 | 6.1682 | 403.5999 | 0 | 121.186 | -3550.129 | 60.0497 | 1 | 0 | 0.43415 | 2014-10-05 15:17 | 15.2171 | 9.9267 | 19.3095 | 17.6009 | 15.1452 | 87.6572 | 410.9066
32 | 10/05/2014 18:00 | 29.4902 | 0 | 5.0833 | 54.89 | 51.1567 | 87.0333 | 51.1108 | 319 | 0 | 0.058333 | 63.9175 | 131.0314 |  | 3844.3176 | 4.0673 | 2567.8555 | 0 | 770.392 | -7469.1295 | 66.2179 | 1 | 0 | 128.3216 | 2014-10-05 16:17 | 12.7167 | 9.6242 | 18.8848 | 17.7319 | 15.271 | 88.3452 | 417.5959
32 | 10/05/2014 19:00 | 29.531 | 0 | 1 | 55.3275 | 48.5908 | 93.8167 | 53.6033 | 319 | 0 | 0 | 64.0642 | 25.7767 |  | 2031.2856 | 2.1491 | 3698.7594 | 0 | 1114.7612 | -7228.5013 | 70.2852 | 1 | 0 | 223.7319 | 2014-10-05 17:17 | 12.9597 | 10.5411 | 20.6663 | 17.8134 | 15.3496 | 88.7754 | 409.4717
32 | 10/05/2014 20:00 | 29.5646 | 0 | 1 | 54.9217 | 47.8967 | 95.425 | 53.665 | 319 | 0 | 0.20833 | 64.115 | 25.7767 |  | 1772.2724 | 1.8751 | 4183.5173 | 0 | 1266.3249 | -7606.3359 | 72.4343 | 1 | 0 | 306.6908 | 2014-10-05 18:17 | 12.7343 | 10.5643 | 20.7283 | 17.8417 | 15.377 | 88.9249 | 409.998
32 | 10/05/2014 21:00 | 29.5832 | 0 | 1 | 53.7983 | 46.2983 | 96.4167 | 52.825 | 319 | 0 | 0.45 | 64.12 | 25.7767 |  | 1929.3862 | 2.0413 | 4775.7093 | 0 | 1446.9767 | -8539.8909 | 74.3093 | 1 | 0 | 420.7 | 2014-10-05 19:17 | 12.1102 | 10.2445 | 20.1447 | 17.8444 | 15.3797 | 88.9396 | 413.5954
32 | 10/05/2014 22:00 | 29.6013 | 0 | 1 | 52.7533 | 42.3742 | 97.1167 | 51.9808 | 319 | 0 | 0 | 64.075 | 25.7767 |  | 1437.7634 | 1.5211 | 5792.7828 | 0 | 1746.2193 | -9367.2661 | 76.3506 | 1 | 0 | 556.8301 | 2014-10-05 20:17 | 11.5296 | 9.93 | 19.5662 | 17.8194 | 15.3555 | 88.8072 | 416.2772
32 | 10/05/2014 23:00 | 29.6223 | 0 | 1 | 51.74 | 40.3608 | 97.6083 | 51.1108 | 319 | 0 | 0 | 63.9658 | 25.7767 |  | 1402.2805 | 1.4836 | 6395.3906 | 0 | 1925.5853 | -10115.3512 | 77.8717 | 1 | 0 | 682.867 | 2014-10-05 21:17 | 10.9667 | 9.6138 | 18.9805 | 17.7588 | 15.2969 | 88.4868 | 417.8715
32 | 10/06/2014 00:00 | 29.639 | 0 | 1 | 50.9192 | 39.1767 | 98.0083 | 50.3925 | 319 | 0 | 0 | 63.845 | 25.7767 |  | 1386.811 | 1.4672 | 6850.2298 | 0 | 2064.7153 | -10694.5138 | 79.3553 | 1 | 0 | 808.6152 | 2014-10-05 22:17 | 10.5106 | 9.3638 | 18.5167 | 17.6917 | 15.2322 | 88.1332 | 418.5344
32 | 10/06/2014 01:00 | 29.66 | 0 | 1 | 50.2642 | 38.6542 | 98.3167 | 49.825 | 319 | 0 | 0 | 63.6883 | 25.7767 |  | -2668.7927 | -2.8236 | 7189.4682 | 4020.7217 | 2173.2143 | -11106.8225 | 80.8226 | 1 | 0 | 933.8155 | 2014-10-05 23:17 | 10.1468 | 9.1671 | 18.151 | 17.6046 | 15.1488 | 87.6766 | 417.9876
32 | 10/06/2014 02:00 | 29.6708 | 0 | 1 | 49.63 | 37.8775 | 98.6917 | 49.3 | 319 | 0 | 0 | 63.5125 | 25.7767 |  | 2208.4034 | 2.3365 | 6840.4843 | 0 | 2045.9914 | -11486.0361 | 77.999 | 1 | 0 | 804.8001 | 2014-10-06 00:17 | 9.7944 | 8.9869 | 17.8163 | 17.5069 | 15.0556 | 87.1666 | 416.9336
32 | 10/06/2014 03:00 | 29.687 | 0 | 1 | 49.225 | 37.6117 | 98.9583 | 48.97 | 319 | 0 | 0 | 63.3283 | 25.7767 |  | 163.3438 | 0.17282 | 7284.1627 | 1639.8106 | 2192.2281 | -11668.7481 | 80.3355 | 1 | 0 | 967.8616 | 2014-10-06 01:17 | 9.5694 | 8.8757 | 17.6099 | 17.4046 | 14.9585 | 86.6351 | 414.9796
32 | 10/06/2014 04:00 | 29.703 | 0 | 1 | 48.695 | 36.5675 | 99.1917 | 48.5017 | 319 | 0 | 0 | 63.1233 | 25.7767 |  | -675.1682 | -0.71432 | 7491.6513 | 2484.5461 | 2249.2204 | -11937.645 | 80.5083 | 1 | 0 | 1012.0854 | 2014-10-06 02:17 | 9.275 | 8.7216 | 17.3222 | 17.2907 | 14.8511 | 86.0468 | 413.1721
32 | 10/06/2014 05:00 | 29.7255 | 0 | 1 | 48.2358 | 35.8508 | 99.3917 | 48.0933 | 319 | 0 | 0 | 62.9033 | 25.7767 |  | 2018.3269 | 2.1354 | 7492.0509 | 0 | 2240.0429 | -12135.5256 | 79.794 | 1 | 0 | 995.9158 | 2014-10-06 03:17 | 9.0199 | 8.5897 | 17.0757 | 17.1685 | 14.7366 | 85.4193 | 410.8815
32 | 10/06/2014 06:00 | 29.739 | 0 | 5.4167 | 48.1258 | 36.1017 | 99.6 | 48.0333 | 319 | 0 | 0 | 62.6842 | 139.6237 |  | -7819.2388 | -8.2727 | 7813.3543 | 9430.7146 | 2352.663 | -12045.2038 | 81.9293 | 1 | 0 | 1142.6772 | 2014-10-06 04:17 | 8.9588 | 8.5722 | 17.0446 | 17.0468 | 14.6233 | 84.7981 | 407.3343
32 | 10/06/2014 07:00 | 29.7549 | 0 | 91.0833 | 49.3542 | 36.8492 | 99.0333 | 49.1142 | 319 | 0 | 0 | 62.4642 | 2347.8257 |  | 4672.1066 | 4.9431 | 6275.4631 | 0 | 1847.5011 | -10846.8888 | 73.6566 | 1 | 0 | 590.6105 | 2014-10-06 05:17 | 9.6412 | 8.9254 | 17.7041 | 16.9245 | 14.5104 | 84.1785 | 399.6436
32 | 10/06/2014 08:00 | 29.7707 | 0 | 523.0833 | 65.8367 | 45.4008 | 87.5 | 62.0183 | 319 | 0 | 0.058333 | 62.2225 | 13483.3502 |  | 2763.5682 | 2.9238 | 5660.2153 | 0 | 1732.3167 | 2990.2718 | 78.5997 | 1 | 0 | 162.895 | 2014-10-06 06:17 | 18.7981 | 14.2876 | 27.4514 | 16.7903 | 14.3871 | 83.5023 | 336.9781
32 | 10/06/2014 09:00 | 29.79 | 0 | 916.25 | 77.5658 | 51.3767 | 73.275 | 68.2683 | 220.4167 | 0 | 1.4333 | 62.0908 | 23617.8804 |  | -3684.782 | -3.8985 | 5139.867 | 7447.1068 | 1613.3742 | 12803.6311 | 81.5235 | 1 | 0 | 15.6634 | 2014-10-06 07:17 | 25.3144 | 17.8007 | 33.4547 | 16.7171 | 14.3204 | 83.1359 | 298.6833
32 | 10/06/2014 10:00 | 29.802 | 0 | 1248.4167 | 74.6925 | 55.79 | 57.975 | 58.9467 | 94.5 | 0.78333 | 3.7833 | 61.7292 | 32180.0333 |  | 16213.5491 | 17.1538 | 3722.7523 | 0 | 1169.81 | 10725.5404 | 77.6251 | 1 | 0 | 8.5999 | 2014-10-06 08:17 | 23.7181 | 12.8017 | 24.1888 | 16.5162 | 14.1384 | 82.1365 | 348.3816
32 | 10/06/2014 11:00 | 29.7982 | 0 | 1463.75 | 76.2283 | 59.8542 | 49.9083 | 56.185 | 143.25 | 1.575 | 6.525 | 61.4525 | 37730.6111 |  | -55034.5393 | -58.2261 | 5954.4611 | 72239.8425 | 1987.822 | 12225.1579 | 94.7789 | 1 | 0 | 344.1225 | 2014-10-06 09:17 | 24.5713 | 11.599 | 21.8536 | 16.3625 | 14.0006 | 81.379 | 357.8669
32 | 10/06/2014 12:00 | 29.7933 | 0 | 1457 | 76.9783 | 61.9067 | 46.7 | 55.0483 | 168.5833 | 1.8167 | 7.375 | 61.385 | 37556.6185 |  | 29843.1271 | 32.9271 | -4322.6963 | 0 | -1227.6378 | 12901.5371 | 36.5528 | 1 | 360 | 1634.2276 | 2014-10-06 10:17 | 24.988 | 11.1267 | 20.9343 | 16.325 | 13.9672 | 81.1952 | 362.2883
32 | 10/06/2014 13:00 | 29.7815 | 0 | 1512.0833 | 76.3483 | 62.9625 | 43.6 | 52.6042 | 198.9167 | 2.025 | 8.2583 | 61.4575 | 38976.4838 |  | 24822.8138 | 26.2623 | 1111.1767 | 0 | 348.064 | 12320.3061 | 69.4799 | 1 | 0 | 47.1756 | 2014-10-06 11:17 | 24.638 | 10.1734 | 19.1633 | 16.3653 | 14.0031 | 81.3927 | 374.1232
32 | 10/06/2014 14:00 | 29.7855 | 0 | 1346 | 72.3175 | 63.0667 | 45.5083 | 50.1133 | 184.9167 | 1.9333 | 6.8583 | 61.6775 | 34695.4074 |  | -58896.0695 | -62.3116 | 5570.9957 | 76948.7899 | 1881.3349 | 8803.272 | 95.7422 | 1 | 0 | 548.7181 | 2014-10-06 12:17 | 22.3986 | 9.2781 | 17.6093 | 16.4875 | 14.1126 | 81.9946 | 387.0844
32 | 10/06/2014 15:00 | 29.7915 | 0 | 1055.3333 | 68.5075 | 63.4467 | 52.2083 | 50.1267 | 182.0833 | 1.0833 | 5.925 | 61.9525 | 27202.9866 |  | 27954.0087 | 34.9885 | -5117.5591 | 0 | -1446.9713 | 5423.4444 | 33.4306 | 1 | 1440 | 1230.386 | 2014-10-06 13:17 | 20.2819 | 9.3488 | 17.8715 | 16.6403 | 14.2506 | 82.7524 | 390.0639
32 | 10/06/2014 16:00 | 29.7937 | 0 | 651.75 | 63.5708 | 62.4708 | 65.875 | 51.9633 | 162.75 | 0.68333 | 4.725 | 62.3133 | 16799.9493 |  | 14040.8705 | 14.8551 | 1014.1459 | 0 | 316.2628 | 1040.4243 | 68.4191 | 1 | 0 | 23.5057 | 2014-10-06 14:17 | 17.5394 | 9.9382 | 19.1774 | 16.8407 | 14.4333 | 83.7559 | 388.2458
32 | 10/06/2014 17:00 | 29.8042 | 0 | 129.8333 | 59.1125 | 58.49 | 74.0917 | 50.8725 | 131.0833 | 0.41667 | 3.3667 | 62.6425 | 3346.6719 |  | -15720.1507 | -16.6318 | 4225.5697 | 16004.6321 | 1359.828 | -2920.6344 | 83.2742 | 1 | 0 | 583.7896 | 2014-10-06 15:17 | 15.0625 | 9.5439 | 18.5748 | 17.0236 | 14.6019 | 84.6804 | 397.4273
32 | 10/06/2014 18:00 | 29.8265 | 0 | 4.6667 | 54.6875 | 52.8625 | 82.6667 | 49.5392 | 111 | 0 | 0.48333 | 62.8792 | 120.2912 |  | 3433.248 | 3.6324 | 2349.4001 | 0 | 709.1839 | -6777.5818 | 66.6424 | 1 | 0 | 142.9206 | 2014-10-06 16:17 | 12.6042 | 9.074 | 17.8122 | 17.1551 | 14.7241 | 85.3506 | 406.0409
32 | 10/06/2014 19:00 | 29.8528 | 0 | 1 | 51.5658 | 48.6833 | 86.2333 | 47.605 | 111 | 0 | 0.058333 | 63.0058 | 25.7767 |  | 4284.9001 | 4.5334 | 3681.2187 | 0 | 1109.7334 | -9465.1722 | 70.2748 | 1 | 0 | 350.025 | 2014-10-06 17:17 | 10.8699 | 8.4388 | 16.6665 | 17.2255 | 14.7899 | 85.7112 | 415.0967
32 | 10/06/2014 20:00 | 29.8772 | 0 | 1 | 51.9858 | 46.0983 | 92.9083 | 50.0192 | 111 | 0 | 0 | 63.05 | 25.7767 |  | 2394.2206 | 2.5331 | 4894.8634 | 0 | 1484.4123 | -9154.217 | 74.8082 | 1 | 0 | 520.8595 | 2014-10-06 18:17 | 11.1032 | 9.2344 | 18.2229 | 17.25 | 14.8129 | 85.8372 | 406.4974
32 | 10/06/2014 21:00 | 29.8845 | 0 | 1 | 52.2117 | 44.4475 | 94.8083 | 50.79 | 111 | 0 | 0 | 63.05 | 25.7767 |  | 1276.1077 | 1.3501 | 5608.1943 | 0 | 1705.4729 | -8967.3681 | 77.3412 | 1 | 0 | 631.4958 | 2014-10-06 19:17 | 11.2287 | 9.5023 | 18.7431 | 17.25 | 14.8129 | 85.8372 | 403.3698
32 | 10/06/2014 22:00 | 29.8925 | 0 | 1 | 51.8725 | 43.2383 | 95.7833 | 50.7308 | 111 | 0 | 0 | 62.995 | 25.7767 |  | 941.8999 | 0.99652 | 6044.5366 | 0 | 1839.2095 | -9202.4806 | 78.6914 | 1 | 0 | 719.2512 | 2014-10-06 20:17 | 11.0403 | 9.4804 | 18.7123 | 17.2194 | 14.7842 | 85.6803 | 402.6113
32 | 10/06/2014 23:00 | 29.8968 | 0 | 1 | 51.5725 | 43.2558 | 96.475 | 50.6275 | 111 | 0 | 0 | 62.8875 | 25.7767 |  | 879.2808 | 0.93027 | 6211.4543 | 0 | 1895.647 | -9361.7503 | 79.6879 | 1 | 0 | 790.4747 | 2014-10-06 21:17 | 10.8736 | 9.4434 | 18.6503 | 17.1597 | 14.7284 | 85.3743 | 401.1448
32 | 10/07/2014 00:00 | 29.9 | 0 | 1 | 51.2833 | 42.7917 | 96.975 | 50.4758 | 111 | 0 | 0.058333 | 62.765 | 25.7767 |  | -2315.9913 | -2.4503 | 6449.1981 | 3021.5717 | 1971.0316 | -9499.6462 | 80.6182 | 1 | 0 | 860.5318 | 2014-10-06 22:17 | 10.713 | 9.3911 | 18.5576 | 17.0917 | 14.665 | 85.0268 | 399.6127
32 | 10/07/2014 01:00 | 29.897 | 0 | 1 | 51.4942 | 44.6333 | 97.4 | 50.8075 | 111 | 0 | 0 | 62.6 | 25.7767 |  | 1357.6962 | 1.4364 | 5717.4424 | 0 | 1743.8406 | -9188.691 | 78.1679 | 1 | 0 | 711.4856 | 2014-10-06 23:17 | 10.8301 | 9.5063 | 18.7774 | 17 | 14.58 | 84.5606 | 395.4884
32 | 10/07/2014 02:00 | 29.8845 | 0 | 1 | 51.5683 | 44.9067 | 97.7833 | 50.9833 | 111 | 0 | 0 | 62.4433 | 25.7767 |  | 902.2888 | 0.95461 | 5915.744 | 0 | 1813.3491 | -8997.7052 | 79.6043 | 1 | 0 | 786.0147 | 2014-10-07 00:17 | 10.8713 | 9.57 | 18.9004 | 16.913 | 14.4997 | 84.12 | 392.1
32 | 10/07/2014 03:00 | 29.8797 | 0 | 1 | 51.07 | 43.4892 | 98.1333 | 50.5783 | 111 | 0 | 0 | 62.2675 | 25.7767 |  | -2087.5591 | -2.2086 | 6320.1759 | 2731.934 | 1935.0463 | -9264.5337 | 80.5589 | 1 | 0 | 869.5953 | 2014-10-07 01:17 | 10.5944 | 9.4284 | 18.6389 | 16.8153 | 14.41 | 83.6278 | 390.7132
32 | 10/07/2014 04:00 | 29.8768 | 0 | 1 | 51.3008 | 43.5633 | 98.3667 | 50.8758 | 111 | 0 | 0 | 62.0933 | 25.7767 |  | 833.1404 | 0.88146 | 5930.9737 | 0 | 1804.4935 | -8929.4467 | 78.3503 | 1 | 0 | 731.6725 | 2014-10-07 02:17 | 10.7227 | 9.5321 | 18.8355 | 16.7185 | 14.3217 | 83.1428 | 386.6158
32 | 10/07/2014 05:00 | 29.8776 | 0 | 1 | 51.7392 | 45.745 | 98.5833 | 51.38 | 111 | 0 | 0 | 61.9142 | 25.7767 |  | 601.1241 | 0.63598 | 5709.2953 | 0 | 1752.2771 | -8418.5426 | 79.2317 | 1 | 0 | 755.8413 | 2014-10-07 03:17 | 10.9662 | 9.7095 | 19.1696 | 16.619 | 14.2313 | 82.6464 | 381.6228
32 | 10/07/2014 06:00 | 29.8756 | 0 | 4.4167 | 52.4758 | 48.4992 | 98.775 | 52.1658 | 111 | 0 | 0.325 | 61.7425 | 113.847 |  | 399.896 | 0.42309 | 5348.1575 | 0 | 1657.2655 | -7667.0101 | 79.8677 | 1 | 0 | 750.3155 | 2014-10-07 04:17 | 11.3755 | 9.9968 | 19.7084 | 16.5236 | 14.1451 | 82.1732 | 375.5381
32 | 10/07/2014 07:00 | 29.8693 | 0.00083333 | 48.75 | 54.3083 | 51.8758 | 98.5083 | 53.9208 | 108.1667 | 0.11667 | 2.775 | 61.5667 | 1256.613 |  | -886.6413 | -0.93806 | 4844.5891 | 1421.4785 | 1517.3709 | -6005.3649 | 80.2908 | 1 | 0 | 675.0889 | 2014-10-07 05:17 | 12.3935 | 10.6641 | 20.9489 | 16.4259 | 14.0574 | 81.6909 | 365.1807
32 | 10/07/2014 08:00 | 29.866 | 0 | 219.0833 | 58.7725 | 55.1258 | 96.8583 | 57.9083 | 103.3333 | 0.84167 | 5.0167 | 61.4058 | 5647.2403 |  | 2049.2514 | 2.1681 | 4130.5491 | 0 | 1302.0208 | -2178.7547 | 79.3527 | 1 | 0 | 423.5466 | 2014-10-07 06:17 | 14.8736 | 12.3254 | 24.0041 | 16.3366 | 13.9775 | 81.2519 | 344.1737
32 | 10/07/2014 09:00 | 29.8598 | 0 | 331.8333 | 63.9733 | 58.53 | 93.0333 | 61.9542 | 116.5 | 1.5417 | 6.75 | 61.255 | 8553.5607 |  | -6625.5033 | -7.0097 | 3919.8056 | 7433.9366 | 1255.2327 | 2249.0816 | 81.5208 | 1 | 0 | 307.915 | 2014-10-07 07:17 | 17.763 | 14.2349 | 27.4475 | 16.2528 | 13.903 | 80.842 | 321.0076
32 | 10/07/2014 10:00 | 29.8415 | 0 | 413.6667 | 67.3208 | 61.4217 | 89.3417 | 64.1142 | 121.3333 | 2.65 | 8.7167 | 61.1275 | 10662.9521 |  | 2293.9043 | 2.4269 | 2231.6742 | 0 | 706.1154 | 5124.2103 | 74.5111 | 1 | 0 | 51.7 | 2014-10-07 08:17 | 19.6227 | 15.3578 | 29.4245 | 16.1819 | 13.8402 | 80.497 | 307.0478
32 | 10/07/2014 11:00 | 29.8165 | 0 | 311.5833 | 65.72 | 62.6258 | 88 | 62.1025 | 123.25 | 3.075 | 10.375 | 61.015 | 8031.583 |  | 601.7541 | 0.63665 | 2440.1489 | 0 | 780.102 | 3892.8003 | 76.938 | 1 | 0 | 125.8444 | 2014-10-07 09:17 | 18.7333 | 14.3111 | 27.5026 | 16.1194 | 13.7851 | 80.1935 | 316.7777
32 | 10/07/2014 12:00 | 29.7978 | 0 | 179.75 | 65.14 | 62.8017 | 86.5917 | 61.075 | 118.8333 | 2.775 | 9.5333 | 60.995 | 4633.3577 |  | -2444.0886 | -2.5858 | 2518.7157 | 0 | 807.0847 | 3429.4702 | 77.5747 | 1 | 0 | 154.6216 | 2014-10-07 10:17 | 18.4111 | 13.8006 | 26.5509 | 16.1083 | 13.7753 | 80.1397 | 322.1758
32 | 10/07/2014 13:00 | 29.7755 | 0 | 122.9167 | 62.2558 | 62.3125 | 85.4167 | 57.8575 | 134.6667 | 4.1667 | 11.0667 | 61 | 3168.3832 |  | -1057.1862 | -1.1185 | 2161.2471 | 0 | 686.4904 | 1039.0453 | 74.9889 | 1 | 0 | 162.1301 | 2014-10-07 11:17 | 16.8088 | 12.3035 | 23.8014 | 16.1111 | 13.7777 | 80.1532 | 338.7866
32 | 10/07/2014 14:00 | 29.7665 | 0 | 213.3333 | 62.64 | 61.9133 | 85.375 | 58.2192 | 126.1667 | 3.525 | 11.3083 | 61.0283 | 5499.0244 |  | 1144.7577 | 1.2111 | 2038.6058 | 0 | 644.7375 | 1333.453 | 73.8704 | 1 | 0 | 126.1212 | 2014-10-07 12:17 | 17.0222 | 12.4652 | 24.0966 | 16.1269 | 13.7916 | 80.2294 | 337.4705
32 | 10/07/2014 15:00 | 29.7583 | 0 | 250.4167 | 65.2933 | 62.6708 | 82.4083 | 59.8342 | 130.5 | 3.1833 | 10.7167 | 61.0667 | 6454.9096 |  | -161.3178 | -0.17067 | 2115.9497 | 0 | 672.9596 | 3497.0391 | 75.0815 | 1 | 0 | 95.8085 | 2014-10-07 13:17 | 18.4963 | 13.2042 | 25.3961 | 16.1481 | 13.8104 | 80.3328 | 330.279
32 | 10/07/2014 16:00 | 29.7496 | 0 | 232.4167 | 64.1067 | 62.4658 | 82.3333 | 58.6433 | 130.5 | 3.475 | 11.3583 | 61.1325 | 5990.9294 |  | 396.9267 | 0.41995 | 2121.8022 | 0 | 674.1019 | 2460.7517 | 74.9108 | 1 | 0 | 116.7302 | 2014-10-07 14:17 | 17.837 | 12.6567 | 24.3982 | 16.1847 | 13.8427 | 80.5105 | 337.3468
32 | 10/07/2014 17:00 | 29.743 | 0 | 55.6667 | 62.2142 | 61.5583 | 85.7583 | 57.9292 | 125.6667 | 2.15 | 8.6833 | 61.195 | 1434.9017 |  | -2843.0293 | -3.0079 | 2348.124 | 0 | 744.9957 | 843.2332 | 75.3308 | 1 | 0 | 172.0457 | 2014-10-07 15:17 | 16.7856 | 12.3345 | 23.8634 | 16.2194 | 13.8734 | 80.6795 | 341.5781
32 | 10/07/2014 18:00 | 29.7325 | 0 | 1.25 | 60.5675 | 61.03 | 89 | 57.3383 | 115.3333 | 1.7833 | 7.5667 | 61.2742 | 32.2208 |  | -2258.6287 | -2.3896 | 1925.3716 | 0 | 604.7165 | -584.6785 | 72.3229 | 1 | 0 | 138.1891 | 2014-10-07 16:17 | 15.8708 | 12.0752 | 23.4356 | 16.2634 | 13.9124 | 80.894 | 345.4399
32 | 10/07/2014 19:00 | 29.7258 | 0 | 1 | 60.5342 | 61.2917 | 90.825 | 57.8733 | 129.8333 | 1.4167 | 6.9 | 61.3458 | 25.7767 |  | -1579.8173 | -1.6714 | 1473.3439 | 0 | 459.9208 | -671.5529 | 69.9333 | 1 | 0 | 88.3432 | 2014-10-07 17:17 | 15.8523 | 12.3082 | 23.8893 | 16.3032 | 13.9478 | 81.0886 | 343.8821
32 | 10/07/2014 20:00 | 29.7293 | 0 | 1 | 60.775 | 61.6967 | 92.125 | 58.5075 | 126 | 1.325 | 7.1833 | 61.4 | 25.7767 |  | -1266.102 | -1.3395 | 1119.3238 | 0 | 348.1368 | -517.1095 | 68.2618 | 1 | 0 | 56.0527 | 2014-10-07 18:17 | 15.9861 | 12.5917 | 24.4283 | 16.3333 | 13.9746 | 81.236 | 341.5276
32 | 10/07/2014 21:00 | 29.7303 | 0 | 1 | 60.75 | 61.7408 | 93.2917 | 58.8333 | 116.4167 | 0.775 | 5.5917 | 61.45 | 25.7767 |  | -892.8262 | -0.9446 | 883.4121 | 0 | 273.7417 | -579.1626 | 66.9223 | 1 | 0 | 38.0974 | 2014-10-07 19:17 | 15.9722 | 12.7399 | 24.7169 | 16.3611 | 13.9994 | 81.3722 | 340.6117
32 | 10/07/2014 22:00 | 29.73 | 0 | 1 | 60.56 | 61.9317 | 94.6167 | 59.04 | 125.4167 | 0.875 | 5.75 | 61.4825 | 25.7767 |  | -454.0831 | -0.48042 | 689.8267 | 0 | 213.2925 | -763.2536 | 65.9777 | 1 | 0 | 29.3516 | 2014-10-07 20:17 | 15.8667 | 12.8338 | 24.9083 | 16.3792 | 14.0155 | 81.4609 | 339.9942
32 | 10/07/2014 23:00 | 29.7193 | 0 | 1 | 60.1867 | 61.3208 | 96.125 | 59.1142 | 133.5833 | 0.775 | 5.6833 | 61.5 | 25.7767 |  | -158.9408 | -0.16816 | 712.0621 | 0 | 219.4799 | -1086.6194 | 65.4973 | 1 | 0 | 28.2027 | 2014-10-07 21:17 | 15.6593 | 12.8663 | 24.9892 | 16.3889 | 14.0242 | 81.5087 | 339.7949
32 | 10/08/2014 00:00 | 29.7108 | 0 | 1 | 60.0142 | 61.1133 | 96.625 | 59.09 | 123.0833 | 1.0917 | 6.2667 | 61.51 | 25.7767 |  | -16.7398 | -0.017711 | 718.7696 | 0 | 221.3087 | -1237.6154 | 65.3291 | 1 | 0 | 28.2489 | 2014-10-07 22:17 | 15.5634 | 12.8539 | 24.9735 | 16.3944 | 14.0292 | 81.536 | 340.0535
32 | 10/08/2014 01:00 | 29.698 | 0 | 1 | 59.9033 | 60.6867 | 97.3417 | 59.1833 | 99.5 | 0.15 | 3.175 | 61.54 | 25.7767 |  | 8.9543 | 0.0094735 | 788.4943 | 0 | 242.4682 | -1354.1374 | 65.3114 | 1 | 0 | 29.2474 | 2014-10-07 23:17 | 15.5019 | 12.8982 | 25.0648 | 16.4111 | 14.0441 | 81.618 | 339.9973
32 | 10/08/2014 02:00 | 29.6717 | 0 | 1 | 59.93 | 60.2158 | 97.625 | 59.29 | 113.1667 | 0 | 2.175 | 61.56 | 25.7767 |  | -103.0337 | -0.10901 | 870.3838 | 0 | 267.2966 | -1348.6216 | 65.3209 | 1 | 0 | 29.0618 | 2014-10-08 00:17 | 15.5167 | 12.948 | 25.1604 | 16.4222 | 14.054 | 81.6726 | 339.7515
32 | 10/08/2014 03:00 | 29.6377 | 0.00083333 | 1 | 60.0867 | 60.2225 | 97.625 | 59.4483 | 89.6667 | 0.058333 | 2.225 | 61.56 | 25.7767 |  | -205.9985 | -0.21794 | 850.6618 | 0 | 261.1629 | -1218.9994 | 65.2119 | 1 | 0 | 26.2679 | 2014-10-08 01:17 | 15.6037 | 13.0206 | 25.2937 | 16.4222 | 14.054 | 81.6726 | 338.9499
32 | 10/08/2014 04:00 | 29.6059 | 0 | 1 | 60.0483 | 60.2992 | 97.95 | 59.5025 | 96.5833 | 0 | 1.65 | 61.56 | 25.7767 |  | -108.2224 | -0.1145 | 800.4322 | 0 | 245.6415 | -1250.7155 | 64.9939 | 1 | 0 | 24.4591 | 2014-10-08 02:17 | 15.5824 | 13.0461 | 25.3452 | 16.4222 | 14.054 | 81.6726 | 338.6408
32 | 10/08/2014 05:00 | 29.5769 | 0.0091667 | 1 | 59.8817 | 59.805 | 98.4417 | 59.4725 | 106.8333 | 0.56667 | 3.875 | 61.56 | 25.7767 |  | -54.5536 | -0.057717 | 865.1635 | 0 | 265.0434 | -1388.6114 | 64.8794 | 1 | 0 | 24.9778 | 2014-10-08 03:17 | 15.4898 | 13.0338 | 25.3296 | 16.4222 | 14.054 | 81.6726 | 338.7347
32 | 10/08/2014 06:00 | 29.539 | 0 | 1 | 59.4467 | 58.4808 | 99.075 | 59.2167 | 121.8333 | 0.65833 | 4.4167 | 61.56 | 25.7767 |  | 23.3377 | 0.024691 | 1081.0858 | 0 | 329.8818 | -1748.5196 | 64.8217 | 1 | 0 | 28.8913 | 2014-10-08 04:17 | 15.2481 | 12.9155 | 25.1206 | 16.4222 | 14.054 | 81.6726 | 339.991
32 | 10/08/2014 07:00 | 29.5039 | 0.0016667 | 32.25 | 59.7325 | 59.0942 | 99.2167 | 59.545 | 116 | 1.525 | 6.975 | 61.56 | 831.2978 |  | 724.4875 | 0.7665 | 980.7257 | 0 | 299.806 | -1512.0282 | 64.8464 | 1 | 0 | 26.1522 | 2014-10-08 05:17 | 15.4069 | 13.0667 | 25.4007 | 16.4222 | 14.054 | 81.6726 | 338.3069
32 | 10/08/2014 08:00 | 29.466 | 0.00083333 | 125.8333 | 62.8867 | 61.49 | 97.45 | 62.19 | 121.8333 | 3.1833 | 10.8333 | 61.56 | 3243.5652 |  | 901.8433 | 0.95414 | 702.9341 | 0 | 216.8434 | 1097.6511 | 65.6129 | 1 | 0 | 7.4325 | 2014-10-08 06:17 | 17.1593 | 14.3524 | 27.7316 | 16.4222 | 14.054 | 81.6726 | 324.2933
32 | 10/08/2014 09:00 | 29.4474 | 0 | 307.0833 | 67.5575 | 63.1133 | 94.9667 | 66.0992 | 138.8333 | 2.8667 | 9.6917 | 61.56 | 7915.5879 |  | 1880.0493 | 1.9891 | 588.8411 | 0 | 182.993 | 4962.1827 | 66.5671 | 1 | 0 | 0.98096 | 2014-10-08 07:17 | 19.7542 | 16.4585 | 31.5193 | 16.4222 | 14.054 | 81.6726 | 301.5218
32 | 10/08/2014 10:00 | 29.4312 | 0 | 258.0833 | 71.1167 | 63.2258 | 93.4833 | 69.1792 | 132.1667 | 2.9583 | 11.2667 | 61.6008 | 6652.5307 |  | -2695.9569 | -2.8523 | 908.7868 | 0 | 284.1278 | 7873.1644 | 68.5561 | 1 | 0 | 6.5563 | 2014-10-08 08:17 | 21.7315 | 18.2997 | 34.8103 | 16.4449 | 14.0744 | 81.7844 | 282.4086
32 | 10/08/2014 11:00 | 29.407 | 0 | 614.1667 | 73.1092 | 64.0692 | 91.1583 | 70.4108 | 132.4167 | 2.95 | 10.3 | 61.6342 | 15831.1759 |  | 5696.9491 | 6.0273 | 278.7023 | 0 | 86.634 | 9494.1303 | 65.7038 | 1 | 0 | 54.8389 | 2014-10-08 09:17 | 22.8384 | 19.0879 | 36.1738 | 16.4634 | 14.091 | 81.8757 | 274.7602
32 | 10/08/2014 12:00 | 29.373 | 0 | 1197.6667 | 79.0525 | 67.1 | 74.35 | 70.2125 | 147.4167 | 2.6583 | 10.1333 | 61.8608 | 30871.8669 |  | 15324.197 | 16.2129 | 789.5875 | 0 | 251.8616 | 14223.9585 | 71.7312 | 1 | 0 | 53.6019 | 2014-10-08 10:17 | 26.1403 | 18.9676 | 35.5493 | 16.5894 | 14.2044 | 82.4991 | 282.2624
32 | 10/08/2014 13:00 | 29.3405 | 0 | 661.5833 | 75.3392 | 66.7883 | 76.8333 | 67.5542 | 148.9167 | 1.4167 | 7.0667 | 62.235 | 17053.42 |  | -37735.6608 | -39.924 | 3606.9279 | 38830.9041 | 1203.6555 | 10842.0624 | 87.9441 | 1 | 0 | 158.8831 | 2014-10-08 11:17 | 24.0773 | 17.3361 | 32.717 | 16.7972 | 14.3935 | 83.5372 | 305.5308
32 | 10/08/2014 14:00 | 29.3278 | 0 | 777.6667 | 76.0125 | 68.9367 | 73.9 | 67.07 | 167.5 | 1.6333 | 6.9917 | 62.3625 | 20045.6626 |  | 13075.839 | 13.8341 | -3566.1692 | 0 | -1068.8159 | 11293.6714 | 48.02 | 1 | 0 | 783.5794 | 2014-10-08 12:17 | 24.4514 | 17.0522 | 32.1407 | 16.8681 | 14.4584 | 83.8934 | 311.1373
32 | 10/08/2014 15:00 | 29.3302 | 0 | 892.25 | 73.0483 | 69.8875 | 67.0417 | 61.4825 | 193.4167 | 2.7 | 9.5083 | 62.525 | 22999.2401 |  | 15742.8353 | 16.6558 | -1369.6401 | 0 | -428.176 | 8706.7449 | 61.8541 | 1 | 0 | 125.3098 | 2014-10-08 13:17 | 22.8046 | 14.0093 | 26.5523 | 16.9583 | 14.5415 | 84.3494 | 347.476
32 | 10/08/2014 16:00 | 29.3377 | 0 | 339.8333 | 68.305 | 68.27 | 69.7333 | 58.0675 | 195.3333 | 1.1417 | 5.9333 | 62.715 | 8759.7741 |  | 1451.5518 | 1.5357 | 1745.8521 | 0 | 569.5821 | 4625.0273 | 78.5099 | 1 | 0 | 104.141 | 2014-10-08 14:17 | 20.1694 | 12.4004 | 23.7141 | 17.0639 | 14.6392 | 84.8853 | 367.7608
32 | 10/08/2014 17:00 | 29.3558 | 0 | 80.8333 | 65.4267 | 64.7 | 80.2667 | 59.2042 | 203.9167 | 0 | 1.7167 | 62.9308 | 2083.6147 |  | -4034.4483 | -4.2684 | 2616.3497 | 223.2795 | 848.7999 | 2064.9906 | 80.0457 | 1 | 0 | 213.7155 | 2014-10-08 15:17 | 18.5704 | 12.9209 | 24.8449 | 17.1838 | 14.7509 | 85.4975 | 364.6434
32 | 10/08/2014 18:00 | 29.3782 | 0 | 3.4167 | 59.3058 | 58.2392 | 88.625 | 55.97 | 185.8333 | 0 | 0.058333 | 63.1408 | 88.0703 |  | -1053.3198 | -1.1144 | 2990.1443 | 0 | 941.0686 | -3172.9839 | 75.7773 | 1 | 0 | 271.308 | 2014-10-08 16:17 | 15.1699 | 11.4952 | 22.3642 | 17.3005 | 14.8603 | 86.0969 | 383.1611
32 | 10/08/2014 19:00 | 29.3987 | 0 | 1 | 57.2725 | 53.0058 | 93.9083 | 55.5575 | 187 | 0 | 0 | 63.305 | 25.7767 |  | -204.3385 | -0.21619 | 3692.398 | 0 | 1141.3632 | -4991.1408 | 74.6629 | 1 | 0 | 302.4246 | 2014-10-08 17:17 | 14.0403 | 11.3223 | 22.1144 | 17.3917 | 14.9463 | 86.568 | 387.4949
32 | 10/08/2014 20:00 | 29.4174 | 0 | 1 | 56.965 | 51.2558 | 96.225 | 55.9342 | 187 | 0 | 0.24167 | 63.41 | 25.7767 |  | -198.5523 | -0.21007 | 3953.904 | 0 | 1215.4001 | -5332.4331 | 74.4467 | 1 | 0 | 305.6088 | 2014-10-08 18:17 | 13.8694 | 11.4734 | 22.423 | 17.45 | 15.0015 | 86.8704 | 387.458
32 | 10/08/2014 21:00 | 29.4536 | 0 | 1 | 57.0017 | 55.5308 | 96.975 | 56.18 | 220.1667 | 0.18333 | 3.325 | 63.4758 | 25.7767 |  | 814.0749 | 0.86129 | 3189.2259 | 0 | 991.661 | -5356.5649 | 74.2366 | 1 | 0 | 297.043 | 2014-10-08 19:17 | 13.8898 | 11.5782 | 22.6261 | 17.4866 | 15.0362 | 87.0605 | 387.3797
32 | 10/08/2014 22:00 | 29.4662 | 0 | 1 | 56.7283 | 55.1858 | 97.5083 | 56.0633 | 234.0833 | 0.15 | 3.6 | 63.48 | 25.7767 |  | 771.855 | 0.81662 | 3394.8906 | 0 | 1057.215 | -5586.1615 | 75.0979 | 1 | 0 | 337.4406 | 2014-10-08 20:17 | 13.738 | 11.5274 | 22.5387 | 17.4889 | 15.0384 | 87.0726 | 387.9776
32 | 10/08/2014 23:00 | 29.4812 | 0 | 1 | 56.37 | 52.4642 | 98 | 55.8408 | 183.6667 | 0 | 0.275 | 63.4342 | 25.7767 |  | 245.7029 | 0.25995 | 3998.1475 | 0 | 1238.4816 | -5844.7162 | 75.9145 | 1 | 0 | 381.9877 | 2014-10-08 21:17 | 13.5389 | 11.4361 | 22.3758 | 17.4634 | 15.0142 | 86.9402 | 388.1608
32 | 10/09/2014 00:00 | 29.4788 | 0 | 1 | 55.2483 | 48.5767 | 98.4917 | 54.8542 | 184 | 0 | 0.058333 | 63.3883 | 25.7767 |  | 220.8275 | 0.23363 | 4705.2641 | 0 | 1442.7115 | -6734.8341 | 76.1745 | 1 | 0 | 437.9027 | 2014-10-08 22:17 | 12.9157 | 11.0345 | 21.637 | 17.438 | 14.9901 | 86.8079 | 391.8076
32 | 10/09/2014 01:00 | 29.489 | 0 | 1 | 54.0892 | 47.4275 | 98.8 | 53.7892 | 184.8333 | 0.058333 | 0.79167 | 63.315 | 25.7767 |  | 811.5954 | 0.85866 | 4941.0236 | 0 | 1511.1258 | -7633.2256 | 76.4081 | 1 | 0 | 498.1344 | 2014-10-08 23:17 | 12.2718 | 10.6102 | 20.852 | 17.3972 | 14.9515 | 86.5967 | 395.2575
32 | 10/09/2014 02:00 | 29.4928 | 0 | 1 | 53.76 | 49.3875 | 99 | 53.5133 | 199.6667 | 0 | 1.2917 | 63.225 | 25.7767 |  | 1243.3247 | 1.3154 | 4753.2518 | 0 | 1465.4308 | -7831.1062 | 77.2668 | 1 | 0 | 552.5674 | 2014-10-09 00:17 | 12.0889 | 10.5042 | 20.6569 | 17.3472 | 14.9043 | 86.3381 | 394.8756
32 | 10/09/2014 03:00 | 29.492 | 0 | 1 | 52.77 | 48.5633 | 99.3083 | 52.6042 | 206.0833 | 0.11667 | 2.4 | 63.1183 | 25.7767 |  | 1492.5212 | 1.5791 | 5118.0403 | 0 | 1580.2985 | -8561.9543 | 78.5822 | 1 | 0 | 666.2687 | 2014-10-09 01:17 | 11.5389 | 10.1604 | 20.0194 | 17.288 | 14.8485 | 86.0325 | 396.8709
32 | 10/09/2014 04:00 | 29.4928 | 0 | 1 | 52.165 | 46.8242 | 99.475 | 52.0442 | 196 | 0.058333 | 1.05 | 63.0033 | 25.7767 |  | 369.4034 | 0.39083 | 5683.7816 | 788.2299 | 1754.5142 | -8967.3681 | 80.1613 | 1 | 0 | 783.7904 | 2014-10-09 02:17 | 11.2028 | 9.9528 | 19.6336 | 17.2241 | 14.7886 | 85.704 | 397.2156
32 | 10/09/2014 05:00 | 29.521 | 0 | 1 | 51.0317 | 43.2392 | 99.7583 | 50.99 | 176.1667 | 0.11667 | 1.125 | 62.8708 | 25.7767 |  | -1584.5951 | -1.6765 | 6361.637 | 2698.6061 | 1946.3354 | -9795.4328 | 80.5521 | 1 | 0 | 871.455 | 2014-10-09 03:17 | 10.5731 | 9.5709 | 18.9221 | 17.1505 | 14.7198 | 85.3269 | 399.2261
32 | 10/09/2014 06:00 | 29.5458 | 0 | 4 | 50.79 | 45.5075 | 99.9 | 50.7842 | 184.25 | 0.11667 | 2.8333 | 62.73 | 103.1067 |  | 2152.1894 | 2.277 | 5689.0674 | 0 | 1743.0807 | -9878.8598 | 78.8756 | 1 | 0 | 788.8005 | 2014-10-09 04:17 | 10.4389 | 9.4988 | 18.7885 | 17.0722 | 14.647 | 84.9277 | 397.629
32 | 10/09/2014 07:00 | 29.5645 | 0 | 64.9167 | 51.7575 | 46.1625 | 99.4083 | 51.615 | 209.25 | 0.11667 | 2.4833 | 62.5792 | 1673.336 |  | -3207.8048 | -3.3938 | 5965.6091 | 5633.9296 | 1843.4419 | -8953.5785 | 81.1526 | 1 | 0 | 864.0715 | 2014-10-09 05:17 | 10.9764 | 9.7974 | 19.3424 | 16.9884 | 14.5693 | 84.5019 | 391.7387
32 | 10/09/2014 08:00 | 29.5753 | 0 | 478.1667 | 68.05 | 50.5642 | 87.9083 | 64.3408 | 190.0833 | 0.65 | 4.1917 | 62.405 | 12325.5478 |  | 1255.4095 | 1.3282 | 4636.5213 | 0 | 1436.2457 | 4670.533 | 77.7588 | 1 | 0 | 94.26 | 2014-10-09 06:17 | 20.0278 | 15.4959 | 29.6482 | 16.8917 | 14.4801 | 84.0125 | 326.8382
32 | 10/09/2014 09:00 | 29.5775 | 0 | 865.3333 | 79.9225 | 54.2408 | 74.2083 | 70.9392 | 191.75 | 1.9083 | 7.3083 | 62.4075 | 22305.4179 |  | 1960.8525 | 2.0746 | 4236.1237 | 0 | 1330.9659 | 14491.4765 | 79.087 | 1 | 0 | 0.6981 | 2014-10-09 07:17 | 26.6236 | 19.4785 | 36.4481 | 16.8931 | 14.4814 | 84.0195 | 285.9994
32 | 10/09/2014 10:00 | 29.5735 | 0 | 1275.6667 | 77.8892 | 56.4833 | 58.3417 | 62.0558 | 189.9167 | 2.8917 | 8.5833 | 62.3158 | 32882.4478 |  | 8432.1835 | 8.9212 | 4207.492 | 5677.6664 | 1338.2936 | 12884.9896 | 81.1615 | 1 | 0 | 10.7084 | 2014-10-09 08:17 | 25.494 | 14.325 | 26.9062 | 16.8421 | 14.4346 | 83.7629 | 341.8226
32 | 10/09/2014 11:00 | 29.5613 | 0 | 1040.9167 | 70.81 | 56.3908 | 54.6667 | 53.5017 | 201.1667 | 2 | 6.9083 | 61.9558 | 26831.3728 |  | -37773.9938 | -39.9646 | 5744.2735 | 49284.8492 | 1874.146 | 7325.7178 | 90.0827 | 1 | 0 | 371.438 | 2014-10-09 09:17 | 21.5611 | 10.5903 | 20.1568 | 16.6421 | 14.2522 | 82.7616 | 376.3801
32 | 10/09/2014 12:00 | 29.5463 | 0 | 1372.0833 | 75.4725 | 58.72 | 54.8083 | 57.7042 | 189 | 1.6917 | 7.025 | 61.855 | 35367.749 |  | 25641.6938 | 27.1287 | -1466.5693 | 0 | -429.1452 | 11266.7817 | 50.1181 | 1 | 0 | 642.8441 | 2014-10-09 10:17 | 24.1514 | 12.4216 | 23.4364 | 16.5861 | 14.2015 | 82.483 | 354.9881
32 | 10/09/2014 13:00 | 29.5323 | 0 | 1076.6667 | 72.8792 | 59.8533 | 46.9917 | 51.4542 | 197.75 | 2.2667 | 8.6417 | 61.88 | 27752.889 |  | 14360.4165 | 15.1932 | 2965.4935 | 0 | 941.5298 | 9100.4376 | 77.2468 | 1 | 0 | 19.0766 | 2014-10-09 11:17 | 22.7106 | 9.7638 | 18.5115 | 16.6 | 14.2141 | 82.552 | 385.0115
32 | 10/09/2014 14:00 | 29.5265 | 0 | 843 | 67.4875 | 58.4242 | 56.0583 | 51.2592 | 223.0833 | 2.0833 | 8.1167 | 62.0458 | 21729.7388 |  | -51682.8085 | -54.68 | 5799.5131 | 60807.5922 | 1915.6827 | 4502.3 | 92.4401 | 1 | 0 | 622.6301 | 2014-10-09 12:17 | 19.7153 | 9.692 | 18.5633 | 16.6921 | 14.2976 | 83.011 | 387.4594
32 | 10/09/2014 15:00 | 29.5273 | 0 | 644.5833 | 65.4633 | 58.3925 | 65.6083 | 53.6675 | 206.3333 | 1.8 | 8.325 | 62.285 | 16615.2164 |  | 18114.4681 | 20.5183 | -3517.7154 | 0 | -992.0373 | 2629.6741 | 37.76 | 1 | 360 | 767.4724 | 2014-10-09 13:17 | 18.5907 | 10.5748 | 20.3323 | 16.825 | 14.4189 | 83.6767 | 380.8269
32 | 10/09/2014 16:00 | 29.5338 | 0 | 206.4167 | 60.1542 | 56.1008 | 69.4167 | 50.1417 | 205.0833 | 0.85 | 5.85 | 62.555 | 5320.7358 |  | 6426.2354 | 6.7989 | 371.2528 | 0 | 110.395 | -1986.3899 | 58.2783 | 1 | 0 | 3.5187 | 2014-10-09 14:17 | 15.6412 | 9.2806 | 18.0262 | 16.975 | 14.5569 | 84.4338 | 399.2426
32 | 10/09/2014 17:00 | 29.543 | 0 | 61.6667 | 57.0108 | 54.8192 | 70.575 | 47.5667 | 196.4167 | 1.0417 | 6.125 | 62.7925 | 1589.5618 |  | 3683.1158 | 3.8967 | 1748.9442 | 0 | 528.4877 | -4783.6076 | 65.0773 | 1 | 0 | 65.0671 | 2014-10-09 15:17 | 13.8949 | 8.429 | 16.4717 | 17.1069 | 14.6792 | 85.1047 | 412.6217
32 | 10/09/2014 18:00 | 29.5583 | 0 | 2.25 | 55.2983 | 52.7275 | 83.5667 | 50.3642 | 198.25 | 0.23333 | 3.3167 | 62.935 | 57.9975 |  | 2361.4384 | 2.4984 | 2769.9276 | 0 | 841.4979 | -6318.3885 | 68.974 | 1 | 0 | 187.0227 | 2014-10-09 16:17 | 12.9435 | 9.3794 | 18.3899 | 17.1861 | 14.7531 | 85.5094 | 403.5222
32 | 10/09/2014 19:00 | 29.5678 | 0 | 1 | 54.3325 | 47.34 | 92.65 | 52.2742 | 181 | 0 | 0.058333 | 63.0125 | 25.7767 |  | 1456.174 | 1.5406 | 4114.4253 | 0 | 1239.9383 | -7181.6167 | 71.4723 | 1 | 0 | 293.7742 | 2014-10-09 17:17 | 12.4069 | 10.0387 | 19.7196 | 17.2292 | 14.7934 | 85.7302 | 396.8557
32 | 10/09/2014 20:00 | 29.5795 | 0 | 1 | 52.8275 | 43.6067 | 94.575 | 51.3375 | 181 | 0 | 0 | 63.025 | 25.7767 |  | 1546.7987 | 1.6365 | 5013.6041 | 0 | 1501.7583 | -8437.1585 | 73.013 | 1 | 0 | 407.4529 | 2014-10-09 18:17 | 11.5708 | 9.6966 | 19.1035 | 17.2361 | 14.7999 | 85.7658 | 400.7741
32 | 10/09/2014 21:00 | 29.5942 | 0 | 1 | 51.9983 | 42.1742 | 95.5667 | 50.7992 | 181 | 0 | 0 | 62.97 | 25.7767 |  | 1504.9052 | 1.5922 | 5536.8511 | 0 | 1659.7635 | -9077.6848 | 74.6495 | 1 | 0 | 513.0738 | 2014-10-09 19:17 | 11.1102 | 9.5031 | 18.7525 | 17.2056 | 14.7712 | 85.609 | 401.9417
32 | 10/09/2014 22:00 | 29.6194 | 0 | 1 | 51.7667 | 44.8708 | 96.2667 | 50.7642 | 186.3333 | 0.24167 | 2.0667 | 62.8842 | 25.7767 |  | 1851.8146 | 1.9592 | 5348.5422 | 0 | 1623.198 | -9198.3437 | 76.2416 | 1 | 0 | 599.0245 | 2014-10-09 20:17 | 10.9815 | 9.491 | 18.7371 | 17.1579 | 14.7267 | 85.3648 | 400.5656
32 | 10/09/2014 23:00 | 29.6265 | 0 | 1 | 51.7275 | 48.2592 | 96.7333 | 50.8558 | 225.1667 | 0.65 | 5.6667 | 62.77 | 25.7767 |  | 2085.8213 | 2.2068 | 5104.8842 | 0 | 1573.1342 | -9136.2905 | 78.2008 | 1 | 0 | 700.8382 | 2014-10-09 21:17 | 10.9597 | 9.5232 | 18.8021 | 17.0944 | 14.6676 | 85.0409 | 398.2275
32 | 10/10/2014 00:00 | 29.6315 | 0 | 1 | 51.16 | 45.5283 | 97.2833 | 50.4383 | 197.0833 | 0.058333 | 2.125 | 62.6325 | 25.7767 |  | -649.2342 | -0.68688 | 5946.7193 | 1992.5241 | 1830.339 | -9492.0619 | 80.4076 | 1 | 0 | 855.424 | 2014-10-09 22:17 | 10.6444 | 9.378 | 18.5361 | 17.0181 | 14.5967 | 84.6522 | 397.4903
32 | 10/10/2014 01:00 | 29.6397 | 0 | 1 | 50.05 | 41.4075 | 97.7417 | 49.4525 | 226.5 | 0 | 0.45 | 62.4783 | 25.7767 |  | 1394.4401 | 1.4753 | 6532.1877 | 0 | 1983.3919 | -10282.8947 | 79.7207 | 1 | 0 | 880.3532 | 2014-10-09 23:17 | 10.0278 | 9.041 | 17.9089 | 16.9324 | 14.5176 | 84.2182 | 398.6517
32 | 10/10/2014 02:00 | 29.647 | 0 | 1 | 49.4983 | 43.0858 | 98.0917 | 49.0017 | 201.9167 | 0 | 1.275 | 62.3108 | 25.7767 |  | -4105.7941 | -4.3439 | 6497.5729 | 5846.3693 | 1990.8401 | -10600.7446 | 81.1961 | 1 | 0 | 1004.7455 | 2014-10-10 00:17 | 9.7213 | 8.8884 | 17.6256 | 16.8394 | 14.4321 | 83.7489 | 397.5331
32 | 10/10/2014 03:00 | 29.653 | 0 | 1 | 48.8292 | 41.3342 | 98.425 | 48.4275 | 209.25 | 0.18333 | 1.875 | 62.14 | 25.7767 |  | 2763.6221 | 2.9239 | 6055.6122 | 0 | 1822.7915 | -11013.0533 | 76.8522 | 1 | 0 | 785.2879 | 2014-10-10 01:17 | 9.3495 | 8.6979 | 17.2705 | 16.7444 | 14.3453 | 83.2725 | 396.8041
32 | 10/10/2014 04:00 | 29.658 | 0 | 1 | 49.2017 | 45.8008 | 98.675 | 48.8667 | 176.5833 | 0.65833 | 4.45 | 61.95 | 25.7767 |  | 2607.9098 | 2.7591 | 5792.5779 | 0 | 1780.9579 | -10547.6547 | 79.776 | 1 | 0 | 934.7927 | 2014-10-10 02:17 | 9.5565 | 8.8425 | 17.5449 | 16.6389 | 14.2493 | 82.7455 | 391.9857
32 | 10/10/2014 05:00 | 29.678 | 0 | 1 | 48.775 | 40.6625 | 98.875 | 48.4917 | 95.6667 | 0 | 2.0083 | 61.7633 | 25.7767 |  | -11330.6553 | -11.9877 | 7139.053 | 12392.1546 | 2181.1839 | -10746.2248 | 82.5352 | 1 | 0 | 1139.7508 | 2014-10-10 03:17 | 9.3194 | 8.7199 | 17.3161 | 16.5352 | 14.1555 | 82.2305 | 390.2652
32 | 10/10/2014 06:00 | 29.6911 | 0 | 3.5 | 48.1683 | 41.0817 | 99.1417 | 47.96 | 156.5833 | 0 | 1.25 | 61.5725 | 90.2184 |  | 4284.5221 | 4.533 | 5023.7458 | 0 | 1483.1589 | -11090.275 | 70.5474 | 1 | 0 | 500.8248 | 2014-10-10 04:17 | 8.9824 | 8.5464 | 16.9918 | 16.4292 | 14.0603 | 81.7068 | 389.0666
32 | 10/10/2014 07:00 | 29.6998 | 0 | 58.25 | 48.8133 | 39.7275 | 98.7417 | 48.4933 | 92.9167 | 0.058333 | 0.55833 | 61.3625 | 1501.4914 |  | 3676.5764 | 3.8898 | 6027.4724 | 0 | 1796.6405 | -10382.8692 | 75.0804 | 1 | 0 | 689.9609 | 2014-10-10 05:17 | 9.3407 | 8.7207 | 17.3163 | 16.3125 | 13.956 | 81.1339 | 383.6714
32 | 10/10/2014 08:00 | 29.7058 | 0 | 479.4167 | 65.5975 | 48.6533 | 85.8333 | 61.2225 | 171.0833 | 1.2 | 5.2583 | 61.16 | 12357.7686 |  | 1595.383 | 1.6879 | 5168.856 | 0 | 1598.2032 | 3671.4774 | 78.9702 | 1 | 0 | 178.8299 | 2014-10-10 06:17 | 18.6653 | 13.8994 | 26.7177 | 16.2 | 13.8562 | 80.5848 | 323.849
32 | 10/10/2014 09:00 | 29.7172 | 0 | 735.25 | 74.28 | 52.7842 | 70.6083 | 64.115 | 209.3333 | 1.9167 | 7.1667 | 60.8583 | 18952.3018 |  | -1920.4234 | -2.0318 | 4752.3504 | 3216.9834 | 1493.8639 | 11104.754 | 80.6581 | 1 | 0 | 40.6806 | 2014-10-10 07:17 | 23.4889 | 15.3776 | 29.0785 | 16.0324 | 13.7086 | 79.7727 | 304.7735
32 | 10/10/2014 10:00 | 29.7155 | 0 | 1226.75 | 75.9167 | 55.585 | 53.4917 | 57.7842 | 227.9167 | 2.5833 | 8.9333 | 60.5117 | 31621.5386 |  | 13375.5206 | 14.1512 | 3928.4155 | 0 | 1237.3003 | 12745.7148 | 78.6263 | 1 | 0 | 7.3423 | 2014-10-10 08:17 | 24.3981 | 12.3037 | 23.1948 | 15.8398 | 13.5407 | 78.8481 | 334.5874
32 | 10/10/2014 11:00 | 29.707 | 0 | 1438 | 76.5592 | 57.5067 | 45.6583 | 54.0508 | 212.75 | 2.575 | 9.3 | 60.3317 | 37066.8617 |  | -47163.0727 | -49.8982 | 6013.4801 | 62457.2171 | 1983.2832 | 13426.2309 | 92.7775 | 1 | 0 | 263.0356 | 2014-10-10 09:17 | 24.7551 | 10.7284 | 20.2009 | 15.7398 | 13.4542 | 78.3717 | 349.7231
32 | 10/10/2014 12:00 | 29.6988 | 0 | 1532.0833 | 76.2133 | 59.2417 | 42.7833 | 51.9725 | 219.0833 | 2.575 | 7.8167 | 60.3042 | 39492.0174 |  | 29561.243 | 31.2756 | -2789.6776 | 0 | -800.5578 | 13162.8498 | 42.8794 | 1 | 0 | 1111.1533 | 2014-10-10 10:17 | 24.563 | 9.9382 | 18.725 | 15.7245 | 13.4411 | 78.2991 | 358.16
32 | 10/10/2014 13:00 | 29.6894 | 0 | 1487.75 | 75.4717 | 61.0783 | 42.7667 | 51.2842 | 238.5 | 1.65 | 6.7583 | 60.4075 | 38349.2514 |  | 22589.5931 | 23.8996 | 2229.4854 | 0 | 704.0202 | 12463.7178 | 74.1549 | 1 | 0 | 1.7338 | 2014-10-10 11:17 | 24.1509 | 9.6922 | 18.2869 | 15.7819 | 13.4906 | 78.5721 | 362.4349
32 | 10/10/2014 14:00 | 29.6862 | 0 | 673.3333 | 67.695 | 58.6508 | 56.2417 | 51.51 | 233.6667 | 1.5833 | 6.7417 | 60.6133 | 17356.2959 |  | -86091.8695 | -91.0845 | 6718.107 | 88251.5216 | 2256.4095 | 5859.1953 | 98.0546 | 1 | 0 | 921.7025 | 2014-10-10 12:17 | 19.8306 | 9.7935 | 18.7503 | 15.8963 | 13.5898 | 79.1183 | 362.932
32 | 10/10/2014 15:00 | 29.6958 | 0 | 540.25 | 68.6375 | 59.1975 | 59.6333 | 54.0158 | 248.9167 | 1.9667 | 7.9167 | 60.8808 | 13925.8498 |  | 18356.5664 | 24.8344 | -8904.4852 | 0 | -2300.6182 | 6417.6736 | 6.97 | 0 | 1440 | 3802.8789 | 2014-10-10 13:17 | 20.3542 | 10.7262 | 20.4994 | 16.0449 | 13.7196 | 79.833 | 356.7132
32 | 10/10/2014 16:00 | 29.7095 | 0 | 332.0833 | 63.6475 | 57.7375 | 67.6333 | 52.7733 | 305.6667 | 1.8083 | 7.4 | 61.19 | 8560.0049 |  | 11804.8694 | 17.9028 | -4421.4345 | 0 | -1222.9946 | 2033.2745 | 31.8045 | 0 | 1440 | 1013.9795 | 2014-10-10 14:17 | 17.5819 | 10.231 | 19.7394 | 16.2167 | 13.8709 | 80.6659 | 366.2901
32 | 10/10/2014 17:00 | 29.7288 | 0 | 82.4167 | 58.0983 | 54.3892 | 74.825 | 50.0783 | 325.4167 | 1.5083 | 5.175 | 61.495 | 2124.4278 |  | 5582.3464 | 5.9061 | -798.2394 | 0 | -230.3498 | -2810.3177 | 49.7073 | 1 | 0 | 70.4102 | 2014-10-10 15:17 | 14.4991 | 9.2939 | 18.1237 | 16.3861 | 14.0217 | 81.495 | 380.9884
32 | 10/10/2014 18:00 | 29.7495 | 0 | 2.25 | 55.7383 | 48.33 | 90.1167 | 52.9092 | 333 | 0 | 0.20833 | 61.71 | 57.9975 |  | 3026.4095 | 3.2019 | 1241.7661 | 0 | 358.1892 | -4940.8088 | 55.6133 | 1 | 0 | 0.015625 | 2014-10-10 16:17 | 13.188 | 10.2778 | 20.1341 | 16.5056 | 14.1289 | 82.0838 | 372.4417
32 | 10/10/2014 19:00 | 29.7675 | 0 | 1 | 53.5442 | 43.2892 | 92.9833 | 51.5908 | 333 | 0 | 0.425 | 61.8475 | 25.7767 |  | 3109.0599 | 3.2894 | 2647.1077 | 0 | 759.5877 | -6869.972 | 58.8152 | 1 | 0 | 27.7843 | 2014-10-10 17:17 | 11.969 | 9.788 | 19.2565 | 16.5819 | 14.1978 | 82.4624 | 379.9933
32 | 10/10/2014 20:00 | 29.787 | 0 | 1 | 52.01 | 41.2833 | 94.4083 | 50.4775 | 333 | 0 | 0.091667 | 61.915 | 25.7767 |  | 3262.8739 | 3.4521 | 3549.9079 | 0 | 1022.6809 | -8195.1513 | 62.1046 | 1 | 0 | 101.9012 | 2014-10-10 18:17 | 11.1167 | 9.3919 | 18.5327 | 16.6194 | 14.2317 | 82.6487 | 385.4652
32 | 10/10/2014 21:00 | 29.8042 | 0 | 1 | 50.9583 | 40.3742 | 95.2667 | 49.6725 | 333 | 0 | 0.058333 | 61.915 | 25.7767 |  | 3162.6632 | 3.3461 | 4293.4779 | 0 | 1246.3831 | -9065.2742 | 65.5567 | 1 | 0 | 213.1125 | 2014-10-10 19:17 | 10.5324 | 9.1151 | 18.0235 | 16.6194 | 14.2317 | 82.6487 | 388.5266
32 | 10/10/2014 22:00 | 29.8149 | 0 | 1 | 50.1358 | 39.41 | 95.9667 | 49.0483 | 333 | 0 | 0 | 61.865 | 25.7767 |  | 2841.5888 | 3.0064 | 5028.349 | 0 | 1470.2406 | -9704.4215 | 68.9028 | 1 | 0 | 352.1983 | 2014-10-10 20:17 | 10.0755 | 8.9053 | 17.6371 | 16.5917 | 14.2065 | 82.5106 | 390.0198
32 | 10/10/2014 23:00 | 29.8208 | 0 | 1 | 49.685 | 40.03 | 96.5333 | 48.7592 | 333 | 0 | 0 | 61.775 | 25.7767 |  | 2597.6327 | 2.7483 | 5435.2129 | 0 | 1606.3079 | -10002.9661 | 71.9092 | 1 | 0 | 493.9133 | 2014-10-10 21:17 | 9.825 | 8.8084 | 17.4607 | 16.5417 | 14.1614 | 82.2626 | 389.5893
32 | 10/11/2014 00:00 | 29.8208 | 0 | 1 | 49.505 | 40.9858 | 97 | 48.71 | 333 | 0 | 0 | 61.6625 | 25.7767 |  | 2240.7254 | 2.3707 | 5740.814 | 0 | 1715.1578 | -10058.8139 | 74.6574 | 1 | 0 | 632.645 | 2014-10-10 22:17 | 9.725 | 8.7916 | 17.4336 | 16.4792 | 14.1051 | 81.9534 | 387.8934
32 | 10/11/2014 01:00 | 29.8205 | 0 | 1 | 49.3142 | 41.5842 | 97.4167 | 48.6325 | 333 | 0 | 0.24167 | 61.5225 | 25.7767 |  | 1876.5903 | 1.9854 | 6042.9872 | 0 | 1821.223 | -10100.8721 | 77.0281 | 1 | 0 | 768.0624 | 2014-10-10 23:17 | 9.619 | 8.7666 | 17.3904 | 16.4014 | 14.0354 | 81.5701 | 385.8482
32 | 10/11/2014 02:00 | 29.8245 | 0 | 1 | 48.3592 | 37.2775 | 97.7333 | 47.7633 | 333 | 0 | 0 | 61.3592 | 25.7767 |  | 1148.4282 | 1.215 | 7115.7514 | 0 | 2131.1428 | -10755.8775 | 79.0135 | 1 | 0 | 939.6896 | 2014-10-11 00:17 | 9.0884 | 8.4857 | 16.8648 | 16.3106 | 13.9544 | 81.1249 | 386.3318
32 | 10/11/2014 03:00 | 29.824 | 0 | 1 | 47.9825 | 37.6358 | 98.0833 | 47.4858 | 333 | 0 | 0 | 61.19 | 25.7767 |  | 4.8245 | 0.0051043 | 7261.8129 | 1117.1739 | 2184.9563 | -10927.5578 | 80.2286 | 1 | 0 | 1039.8079 | 2014-10-11 01:17 | 8.8792 | 8.3962 | 16.6994 | 16.2167 | 13.8709 | 80.6659 | 384.5668
32 | 10/11/2014 04:00 | 29.8217 | 0 | 1 | 47.865 | 37.9892 | 98.3 | 47.4242 | 333 | 0 | 0 | 61 | 25.7767 |  | -2.1784 | -0.0023048 | 7202.4419 | 1142.1238 | 2169.2792 | -10867.5731 | 80.2337 | 1 | 0 | 1047.7299 | 2014-10-11 02:17 | 8.8139 | 8.3776 | 16.6663 | 16.1111 | 13.7777 | 80.1532 | 381.6833
32 | 10/11/2014 05:00 | 29.8305 | 0 | 1 | 47.655 | 36.6392 | 98.6167 | 47.3067 | 333 | 0 | 0 | 60.8208 | 25.7767 |  | -253.422 | -0.26812 | 7432.2162 | 1130.8581 | 2229.9882 | -10893.0839 | 80.2314 | 1 | 0 | 1061.2187 | 2014-10-11 03:17 | 8.6972 | 8.3383 | 16.595 | 16.0116 | 13.6904 | 79.6722 | 379.2201
32 | 10/11/2014 06:00 | 29.8403 | 0 | 1.6667 | 47.6825 | 36.4867 | 98.8 | 47.3817 | 333 | 0 | 0 | 60.6283 | 42.9611 |  | 744.325 | 0.78749 | 7412.5039 | 0 | 2221.3473 | -10711.0613 | 79.9632 | 1 | 0 | 1042.0457 | 2014-10-11 04:17 | 8.7125 | 8.3625 | 16.6422 | 15.9046 | 13.597 | 79.1582 | 375.8463
32 | 10/11/2014 07:00 | 29.8532 | 0 | 43.3333 | 48.6117 | 37.8192 | 98.7083 | 48.2883 | 333 | 0 | 0 | 60.4342 | 1116.9893 |  | -2666.8862 | -2.8215 | 7319.5828 | 3669.5711 | 2206.8921 | -9781.6432 | 80.7507 | 1 | 0 | 1032.919 | 2014-10-11 05:17 | 9.2287 | 8.652 | 17.1868 | 15.7968 | 13.5034 | 78.6427 | 369.4727
32 | 10/11/2014 08:00 | 29.864 | 0 | 103.9167 | 50.5767 | 40.41 | 98.25 | 50.1208 | 333 | 0 | 0 | 60.23 | 2678.6264 |  | 1982.8451 | 2.0978 | 6396.8035 | 0 | 1926.6054 | -7986.9285 | 77.9292 | 1 | 0 | 748.1599 | 2014-10-11 06:17 | 10.3204 | 9.2681 | 18.3398 | 15.6833 | 13.4056 | 78.1037 | 359.3008
32 | 10/11/2014 09:00 | 29.8598 | 0 | 147.6667 | 52.6208 | 42.7292 | 97.8917 | 52.0633 | 333 | 0 | 0 | 60.03 | 3806.356 |  | 1157.2638 | 1.2244 | 6359.0677 | 132.0411 | 1939.7634 | -6130.1607 | 80.027 | 1 | 0 | 751.0987 | 2014-10-11 07:17 | 11.456 | 9.9605 | 19.6313 | 15.5722 | 13.3104 | 77.5789 | 348.3806
32 | 10/11/2014 10:00 | 29.8487 | 0 | 239.5833 | 55.6667 | 45.2583 | 96.675 | 54.7633 | 333 | 0 | 0 | 59.8508 | 6175.6622 |  | -4842.0114 | -5.1228 | 6136.6085 | 6116.851 | 1892.0328 | -3461.8757 | 81.2514 | 1 | 0 | 654.578 | 2014-10-11 08:17 | 13.1481 | 10.9971 | 21.5462 | 15.4727 | 13.2256 | 77.1113 | 334.0571
32 | 10/11/2014 11:00 | 29.844 | 0 | 349.75 | 58.5317 | 48.1667 | 93.9833 | 56.8242 | 333 | 0 | 0.15 | 59.68 | 9015.3928 |  | 3416.2539 | 3.6144 | 4767.3447 | 0 | 1459.8596 | -950.1025 | 76.1286 | 1 | 0 | 309.6513 | 2014-10-11 09:17 | 14.7398 | 11.8567 | 23.102 | 15.3778 | 13.1452 | 76.6677 | 322.0372
32 | 10/11/2014 12:00 | 29.829 | 0 | 394.5 | 59.3475 | 50.5258 | 89.5833 | 56.3175 | 333.6667 | 0 | 0.84167 | 59.54 | 10168.8991 |  | 3472.3299 | 3.6737 | 4981.3497 | 0 | 1551.8378 | -159.2697 | 79.7429 | 1 | 0 | 415.9743 | 2014-10-11 10:17 | 15.1931 | 11.6368 | 22.6379 | 15.3 | 13.0796 | 76.3058 | 322.6515
32 | 10/11/2014 13:00 | 29.8082 | 0 | 589.0833 | 62.5692 | 52.005 | 87.3417 | 58.79 | 32.1667 | 0.11667 | 1.7417 | 59.1917 | 15184.6109 |  | -11664.9021 | -12.3414 | 5355.5047 | 16700.7357 | 1693.2936 | 2794.4597 | 83.4166 | 1 | 0 | 434.6174 | 2014-10-11 11:17 | 16.9829 | 12.7206 | 24.5936 | 15.1065 | 12.9177 | 75.4118 | 305.5193
32 | 10/11/2014 14:00 | 29.7828 | 0 | 1160.4167 | 69.2375 | 55.6242 | 82.9417 | 63.8167 | 140.8333 | 0.35833 | 3.2583 | 58.905 | 29911.6857 |  | 17642.4212 | 18.6655 | 2634.324 | 0 | 811.8693 | 8548.8542 | 71.0753 | 1 | 0 | 3.3774 | 2014-10-11 12:17 | 20.6875 | 15.2286 | 29.0713 | 14.9472 | 12.7858 | 74.6829 | 274.217
32 | 10/11/2014 15:00 | 29.7662 | 0 | 779.0833 | 64.9933 | 56.0258 | 78.0583 | 57.9575 | 256.3333 | 0.63333 | 4.2917 | 58.6692 | 20082.1795 |  | -40685.9893 | -43.0455 | 5748.2103 | 47613.5794 | 1871.7044 | 5232.4586 | 89.7408 | 1 | 0 | 612.4379 | 2014-10-11 13:17 | 18.3296 | 12.3771 | 23.819 | 14.8162 | 12.6781 | 74.0878 | 302.2161
32 | 10/11/2014 16:00 | 29.7628 | 0 | 269.5833 | 58.7483 | 53.7325 | 85.4417 | 54.4208 | 309.6667 | 0.3 | 2.4833 | 58.59 | 6948.9625 |  | 8043.257 | 8.5097 | -1199.7933 | 0 | -342.5245 | 131.0011 | 46.6954 | 1 | 0 | 145.2744 | 2014-10-11 14:17 | 14.8602 | 10.8632 | 21.1574 | 14.7722 | 12.6422 | 73.8889 | 317.0222
32 | 10/11/2014 17:00 | 29.7737 | 0 | 47.0833 | 56.9108 | 51.0692 | 92.8333 | 54.8817 | 295 | 0 | 0 | 58.5925 | 1213.6519 |  | 1380.6455 | 1.4607 | 705.1452 | 0 | 204.7869 | -1391.3693 | 55.2051 | 1 | 0 | 2.9097 | 2014-10-11 15:17 | 13.8394 | 11.0474 | 21.5926 | 14.7736 | 12.6433 | 73.8952 | 314.4435
32 | 10/11/2014 18:00 | 29.7828 | 0 | 1.6667 | 54.4742 | 47.2517 | 96.5583 | 53.5408 | 295 | 0 | 0 | 58.6275 | 42.9611 |  | 1090.6929 | 1.1539 | 1605.05 | 0 | 462.9595 | -3436.365 | 56.6658 | 1 | 0 | 4.8031 | 2014-10-11 16:17 | 12.4856 | 10.5165 | 20.6525 | 14.7931 | 12.6592 | 73.9831 | 320.6236
32 | 10/11/2014 19:00 | 29.7907 | 0 | 1 | 52.645 | 44.1758 | 97.6833 | 52.0333 | 295 | 0 | 0 | 58.6875 | 25.7767 |  | 1703.9117 | 1.8027 | 2326.2028 | 0 | 667.2554 | -4999.4146 | 57.8197 | 1 | 0 | 26.7777 | 2014-10-11 17:17 | 11.4694 | 9.9482 | 19.6061 | 14.8264 | 12.6865 | 74.1339 | 327.8213
32 | 10/11/2014 20:00 | 29.7963 | 0 | 1 | 51.0375 | 41.4858 | 98.2833 | 50.5883 | 295 | 0 | 0 | 58.7133 | 25.7767 |  | 2065.6171 | 2.1854 | 3092.1866 | 0 | 884.7835 | -6350.7941 | 59.6224 | 1 | 0 | 73.7012 | 2014-10-11 18:17 | 10.5764 | 9.4314 | 18.6461 | 14.8407 | 12.6982 | 74.1989 | 333.9836
32 | 10/11/2014 21:00 | 29.8038 | 0 | 1 | 50.2267 | 40.8683 | 98.7083 | 49.8975 | 295 | 0 | 0 | 58.7467 | 25.7767 |  | 2141.4254 | 2.2656 | 3570.0661 | 0 | 1026.3467 | -7049.2366 | 61.8078 | 1 | 0 | 134.1237 | 2014-10-11 19:17 | 10.1259 | 9.1908 | 18.1992 | 14.8593 | 12.7134 | 74.2829 | 337.175
32 | 10/11/2014 22:00 | 29.807 | 0 | 1 | 49.4417 | 40.8433 | 99.0333 | 49.2017 | 295 | 0 | 0 | 58.74 | 25.7767 |  | 2272.4265 | 2.4042 | 3960.6022 | 0 | 1146.2384 | -7693.2103 | 64.0735 | 1 | 0 | 214.0893 | 2014-10-11 20:17 | 9.6898 | 8.9547 | 17.7591 | 14.8556 | 12.7104 | 74.2661 | 339.7199
32 | 10/11/2014 23:00 | 29.8158 | 0 | 1 | 48.2767 | 38.1475 | 99.35 | 48.1208 | 295 | 0 | 0 | 58.7133 | 25.7767 |  | 2090.3222 | 2.2115 | 4830.1301 | 0 | 1397.0451 | -8635.0391 | 66.4777 | 1 | 0 | 331.2764 | 2014-10-11 21:17 | 9.0426 | 8.5993 | 17.0934 | 14.8407 | 12.6982 | 74.1989 | 343.3183
32 | 10/12/2014 00:00 | 29.8212 | 0 | 1 | 47.64 | 37.9592 | 99.5833 | 47.5383 | 295 | 0 | 0 | 58.6675 | 25.7767 |  | 2041.0674 | 2.1594 | 5239.2955 | 0 | 1524.5961 | -9123.8799 | 68.6892 | 1 | 0 | 443.0693 | 2014-10-11 22:17 | 8.6889 | 8.4153 | 16.7487 | 14.8153 | 12.6774 | 74.0836 | 344.6976
32 | 10/12/2014 01:00 | 29.8225 | 0 | 1 | 47.1075 | 37.7242 | 99.7917 | 47.0617 | 295 | 0 | 0 | 58.5925 | 25.7767 |  | 1882.4957 | 1.9917 | 5647.5327 | 0 | 1652.8934 | -9502.4041 | 70.8486 | 1 | 0 | 563.642 | 2014-10-11 23:17 | 8.3931 | 8.2651 | 16.4669 | 14.7736 | 12.6433 | 73.8952 | 345.259
32 | 10/12/2014 02:00 | 29.8275 | 0 | 1 | 46.795 | 37.6242 | 99.9833 | 46.8042 | 295 | 0 | 0 | 58.5033 | 25.7767 |  | 1596.7582 | 1.6894 | 6004.1497 | 0 | 1767.2225 | -9687.1845 | 72.8403 | 1 | 0 | 678.3583 | 2014-10-12 00:17 | 8.2194 | 8.1836 | 16.3147 | 14.7241 | 12.6029 | 73.6718 | 344.8308
32 | 10/12/2014 03:00 | 29.836 | 0 | 1 | 46.3617 | 36.5083 | 100 | 46.375 | 295 | 0 | 0 | 58.3933 | 25.7767 |  | 1241.8315 | 1.3138 | 6482.4186 | 0 | 1911.5517 | -9954.7025 | 74.5297 | 1 | 0 | 793.4364 | 2014-10-12 01:17 | 7.9787 | 8.0517 | 16.0654 | 14.663 | 12.5532 | 73.397 | 344.6774
32 | 10/12/2014 04:00 | 29.8418 | 0 | 1 | 45.7075 | 34.4175 | 100 | 45.7233 | 295 | 0 | 0 | 58.2725 | 25.7767 |  | 935.1829 | 0.98942 | 7062.8972 | 0 | 2078.5485 | -10395.9693 | 75.8435 | 1 | 0 | 908.1796 | 2014-10-12 02:17 | 7.6153 | 7.854 | 15.6913 | 14.5958 | 12.4989 | 73.0961 | 345.1174
32 | 10/12/2014 05:00 | 29.8505 | 0 | 1 | 45.1425 | 33.3625 | 100 | 45.1575 | 295 | 0 | 0 | 58.1375 | 25.7767 |  | 839.9819 | 0.88869 | 7411.4584 | 0 | 2181.0673 | -10751.7406 | 76.8329 | 1 | 0 | 1004.2836 | 2014-10-12 03:17 | 7.3014 | 7.6868 | 15.3744 | 14.5208 | 12.4384 | 72.7612 | 345.0097
32 | 10/12/2014 06:00 | 29.8762 | 0 | 3 | 44.5883 | 32.0408 | 100 | 44.6067 | 295 | 0 | 0 | 57.9975 | 77.33 |  | 749.1568 | 0.7926 | 7788.3122 | 0 | 2289.5061 | -11094.4118 | 77.7216 | 1 | 0 | 1097.8153 | 2014-10-12 04:17 | 6.9935 | 7.5258 | 15.0689 | 14.4431 | 12.3759 | 72.4153 | 344.7667
32 | 10/12/2014 07:00 | 29.8953 | 0 | 56.25 | 45.0892 | 33.0658 | 100 | 45.1042 | 295 | 0 | 0 | 57.8383 | 1449.9381 |  | 1618.944 | 1.7128 | 7748.6897 | 0 | 2289.8941 | -10548.3442 | 78.5142 | 1 | 0 | 1117.2349 | 2014-10-12 05:17 | 7.2718 | 7.6711 | 15.3447 | 14.3546 | 12.3052 | 72.0238 | 340.7545
32 | 10/12/2014 08:00 | 29.9168 | 0 | 481.8333 | 60.0408 | 41.2408 | 90.6333 | 57.2758 | 199.3333 | 0 | 0.15 | 57.665 | 12420.0622 |  | 387.7401 | 0.41023 | 6646.9271 | 1109.8867 | 2020.304 | 1965.7056 | 80.2271 | 1 | 0 | 407.4838 | 2014-10-12 06:17 | 15.5782 | 12.0683 | 23.446 | 14.2583 | 12.2286 | 71.5995 | 289.4989
32 | 10/12/2014 09:00 | 29.9282 | 0 | 668.0833 | 78.1233 | 51.1358 | 80.375 | 71.5925 | 190.9167 | 0.50833 | 3 | 57.6917 | 17220.9684 |  | -9608.6849 | -10.1659 | 5029.8278 | 3115.0912 | 1573.7109 | 16904.6541 | 80.6373 | 1 | 0 | 6.32 | 2014-10-12 07:17 | 25.6241 | 19.8878 | 37.3384 | 14.2731 | 12.2404 | 71.6646 | 206.3692
32 | 10/12/2014 10:00 | 29.9335 | 0 | 1198.9167 | 79.2775 | 54.0292 | 66.1833 | 67.0358 | 290.25 | 2.3833 | 7.75 | 57.9583 | 30904.0878 |  | 9360.0999 | 9.9029 | 2803.3012 | 0 | 858.5322 | 17638.9496 | 70.4714 | 1 | 0 | 77.5479 | 2014-10-12 08:17 | 26.2653 | 17.0092 | 31.8656 | 14.4213 | 12.3585 | 72.3188 | 243.2049
32 | 10/12/2014 11:00 | 29.9398 | 0 | 1337.0833 | 79.8392 | 56.1842 | 57.3417 | 63.375 | 287.5 | 2.375 | 8.0333 | 58.1025 | 34465.5653 |  | 8951.5927 | 9.4707 | 4124.2759 | 1829.5296 | 1307.7552 | 17984.3787 | 80.3743 | 1 | 0 | 0.28635 | 2014-10-12 09:17 | 26.5773 | 15.0104 | 28.0916 | 14.5014 | 12.4227 | 72.6746 | 268.0332
32 | 10/12/2014 12:00 | 29.935 | 0 | 1036.6667 | 76.05 | 57.1008 | 52.5833 | 57.4292 | 306 | 2.35 | 7.4833 | 57.8692 | 26721.8219 |  | -44145.6439 | -46.7058 | 5582.6921 | 48122.8463 | 1823.7489 | 15042.3705 | 89.845 | 1 | 0 | 190.3021 | 2014-10-12 10:17 | 24.4722 | 12.1485 | 22.8966 | 14.3718 | 12.3189 | 72.0995 | 295.8081
32 | 10/12/2014 13:00 | 29.916 | 0 | 1331.25 | 76.9933 | 58.3725 | 59.425 | 61.6358 | 303.3333 | 1.85 | 6.725 | 57.9208 | 34315.2014 |  | 21602.2278 | 22.855 | -2597.1814 | 0 | -743.958 | 15780.1133 | 43.1392 | 1 | 0 | 1146.099 | 2014-10-12 11:17 | 24.9963 | 14.1655 | 26.651 | 14.4005 | 12.3418 | 72.2265 | 273.9996
32 | 10/12/2014 14:00 | 29.9062 | 0 | 1207.3333 | 74.8258 | 59.5942 | 68.9333 | 63.9142 | 317.9167 | 1.9833 | 7.725 | 58.1342 | 31121.0415 |  | 15620.6871 | 16.5266 | 1091.1758 | 0 | 335.1566 | 13810.2709 | 65.9942 | 1 | 0 | 77.997 | 2014-10-12 12:17 | 23.7921 | 15.2894 | 28.8822 | 14.519 | 12.4369 | 72.753 | 263.7511
32 | 10/12/2014 15:00 | 29.9062 | 0 | 991.4167 | 71.1525 | 59.45 | 71 | 61.125 | 290.5833 | 1.8917 | 6.425 | 58.4175 | 25555.4273 |  | -2785.4304 | -2.947 | 3933.4398 | 12321.8335 | 1266.4651 | 10536.6231 | 82.5208 | 1 | 0 | 129.2384 | 2014-10-12 13:17 | 21.7514 | 13.9154 | 26.4686 | 14.6764 | 12.5641 | 73.4573 | 282.4961
32 | 10/12/2014 16:00 | 29.9148 | 0 | 587.5 | 65.2783 | 58.2375 | 87.2833 | 61.43 | 208.4167 | 0.9 | 4.5667 | 58.6817 | 15143.7978 |  | 4606.7321 | 4.8739 | 3637.7237 | 0 | 1157.4527 | 5457.9183 | 79.5738 | 1 | 0 | 204.3616 | 2014-10-12 14:17 | 18.488 | 13.978 | 26.8852 | 14.8231 | 12.6838 | 74.1192 | 283.971
32 | 10/12/2014 17:00 | 29.9287 | 0 | 78.75 | 60.8008 | 53.6233 | 92.975 | 58.785 | 193.5833 | 0.058333 | 1.3833 | 58.9275 | 2029.9133 |  | -28491.2688 | -30.1435 | 5255.3822 | 21740.727 | 1674.1342 | 1549.9495 | 84.4477 | 1 | 0 | 559.1758 | 2014-10-12 15:17 | 16.0005 | 12.7196 | 24.6751 | 14.9597 | 12.7961 | 74.7399 | 300.9892
32 | 10/12/2014 18:00 | 29.9438 | 0 | 1.9167 | 56.8833 | 47.0842 | 95.5 | 55.64 | 178 | 0 | 0 | 59.1742 | 49.4053 |  | 41.7018 | 0.04412 | 1230.9719 | 0 | 352.4209 | -1895.3787 | 54.3042 | 1 | 0 | 6.652 | 2014-10-12 16:17 | 13.8241 | 11.3534 | 22.1919 | 15.0968 | 12.9096 | 75.3671 | 319.6894
32 | 10/12/2014 19:00 | 29.966 | 0 | 1 | 54.2858 | 42.3417 | 96.3083 | 53.285 | 178 | 0 | 0.15 | 59.4133 | 25.7767 |  | 1309.2709 | 1.3852 | 2047.063 | 0 | 578.0555 | -4242.3663 | 54.3483 | 1 | 0 | 0.003903 | 2014-10-12 17:17 | 12.381 | 10.4173 | 20.4651 | 15.2296 | 13.0206 | 75.9797 | 333.7535
32 | 10/12/2014 20:00 | 29.9838 | 0 | 1 | 52.3742 | 40.2808 | 97.0333 | 51.5833 | 178 | 0 | 0.058333 | 59.59 | 25.7767 |  | 2275.2972 | 2.4072 | 2634.5916 | 0 | 742.5478 | -5970.2015 | 55.7335 | 1 | 0 | 11.2852 | 2014-10-12 18:17 | 11.319 | 9.7838 | 19.2922 | 15.3278 | 13.103 | 76.4349 | 343.5415
32 | 10/12/2014 21:00 | 29.9925 | 0 | 1 | 51.0217 | 39.2325 | 97.525 | 50.3692 | 178 | 0 | 0 | 59.7183 | 25.7767 |  | 2734.7267 | 2.8933 | 3223.7481 | 0 | 912.3582 | -7195.4062 | 58.1408 | 1 | 0 | 50.6814 | 2014-10-12 19:17 | 10.5676 | 9.3531 | 18.4919 | 15.3991 | 13.1632 | 76.767 | 350.3498
32 | 10/12/2014 22:00 | 29.9973 | 0 | 1 | 49.9833 | 38.4967 | 97.9083 | 49.4342 | 178 | 0 | 0.35833 | 59.7933 | 25.7767 |  | 2850.1638 | 3.0155 | 3842.4979 | 0 | 1094.57 | -8116.5506 | 61.0341 | 1 | 0 | 122.1189 | 2014-10-12 20:17 | 9.9907 | 9.0339 | 17.8972 | 15.4407 | 13.1985 | 76.9617 | 355.0957
32 | 10/12/2014 23:00 | 29.999 | 0 | 1 | 49.2117 | 38.055 | 98.275 | 48.7667 | 178 | 0 | 0.24167 | 59.8167 | 25.7767 |  | 2737.9359 | 2.8967 | 4431.9166 | 0 | 1272.2694 | -8774.3139 | 64.0495 | 1 | 0 | 220.162 | 2014-10-12 21:17 | 9.562 | 8.81 | 17.48 | 15.4537 | 13.2095 | 77.0224 | 357.9687
32 | 10/13/2014 00:00 | 29.9985 | 0 | 1 | 48.4375 | 36.8633 | 98.5917 | 48.0783 | 178 | 0 | 0 | 59.79 | 25.7767 |  | 2449.4362 | 2.5915 | 5128.9621 | 0 | 1480.0807 | -9392.7769 | 66.9462 | 1 | 0 | 342.5735 | 2014-10-12 22:17 | 9.1319 | 8.5854 | 17.0604 | 15.4389 | 13.1969 | 76.9531 | 360.0746
32 | 10/13/2014 01:00 | 30.0023 | 0 | 1 | 47.82 | 36.0858 | 98.8333 | 47.5283 | 178 | 0 | 0.058333 | 59.7167 | 25.7767 |  | 2149.5698 | 2.2742 | 5703.3546 | 0 | 1654.9411 | -9843.0069 | 69.5377 | 1 | 0 | 471.6596 | 2014-10-12 23:17 | 8.7889 | 8.4088 | 16.7298 | 15.3981 | 13.1624 | 76.7627 | 360.918
32 | 10/13/2014 02:00 | 30.0005 | 0 | 1 | 47.2425 | 35.415 | 99.075 | 47.0158 | 178 | 0 | 0.091667 | 59.6275 | 25.7767 |  | 1896.5478 | 2.0065 | 6205.4706 | 0 | 1809.4553 | -10247.0417 | 71.812 | 1 | 0 | 603.658 | 2014-10-13 00:17 | 8.4681 | 8.2477 | 16.4279 | 15.3486 | 13.1206 | 76.5318 | 361.3447
32 | 10/13/2014 03:00 | 29.9992 | 0 | 1 | 46.6767 | 34.3483 | 99.325 | 46.5067 | 178 | 0 | 0 | 59.505 | 25.7767 |  | 1580.9401 | 1.6726 | 6729.4335 | 0 | 1968.065 | -10613.8447 | 73.8185 | 1 | 0 | 736.6784 | 2014-10-13 01:17 | 8.1537 | 8.0934 | 16.1386 | 15.2806 | 13.0633 | 76.2156 | 361.1828
32 | 10/13/2014 04:00 | 30.0043 | 0 | 1 | 46.0908 | 33.375 | 99.5167 | 45.9758 | 178 | 0 | 0 | 59.3608 | 25.7767 |  | 1358.9828 | 1.4378 | 7180.5537 | 0 | 2104.716 | -10979.2688 | 75.4911 | 1 | 0 | 864.3762 | 2014-10-13 02:17 | 7.8282 | 7.9308 | 15.8327 | 15.2005 | 12.9961 | 75.8448 | 360.793
32 | 10/13/2014 05:00 | 30.0107 | 0 | 1 | 45.6075 | 32.4975 | 99.7 | 45.5375 | 178 | 0 | 0 | 59.205 | 25.7767 |  | 1116.3757 | 1.1811 | 7575.2978 | 0 | 2224.4713 | -11250.2342 | 76.9289 | 1 | 0 | 981.0302 | 2014-10-13 03:17 | 7.5597 | 7.8007 | 15.5879 | 15.1139 | 12.9239 | 75.4459 | 359.866
32 | 10/13/2014 06:00 | 30.0212 | 0 | 1.9167 | 45.6125 | 32.8525 | 99.825 | 45.5767 | 178 | 0 | 0.091667 | 59.03 | 49.4053 |  | 801.3675 | 0.84784 | 7716.146 | 0 | 2276.1475 | -11101.3066 | 78.11 | 1 | 0 | 1056.0887 | 2014-10-13 04:17 | 7.5625 | 7.812 | 15.6103 | 15.0167 | 12.8432 | 75 | 357.0509
32 | 10/13/2014 07:00 | 30.0355 | 0 | 55 | 47.14 | 34.6867 | 99.7 | 47.0708 | 178 | 0 | 0.058333 | 58.8458 | 1417.7172 |  | 962.0036 | 1.0178 | 7547.9831 | 0 | 2243.7763 | -9685.1161 | 78.9579 | 1 | 0 | 1012.3762 | 2014-10-13 05:17 | 8.4111 | 8.2676 | 16.471 | 14.9144 | 12.7587 | 74.5332 | 349.0702
32 | 10/13/2014 08:00 | 30.0467 | 0 | 272.25 | 52.4 | 38.285 | 97.35 | 51.6908 | 177.75 | 0 | 0.091667 | 58.6567 | 7017.7003 |  | 2616.5561 | 2.7683 | 7108.0158 | 0 | 2140.981 | -5176.6108 | 79.9757 | 1 | 0 | 760.4166 | 2014-10-13 06:17 | 11.3333 | 9.8251 | 19.3727 | 14.8093 | 12.6725 | 74.0564 | 328.7583
32 | 10/13/2014 09:00 | 30.0505 | 0 | 440.1667 | 60.3092 | 42.0542 | 94.4583 | 58.74 | 177.0833 | 0 | 0.95833 | 58.4617 | 11346.034 |  | -12955.6593 | -13.707 | 6937.3732 | 13412.5518 | 2129.1453 | 1528.5757 | 82.7439 | 1 | 0 | 503.3194 | 2014-10-13 07:17 | 15.7273 | 12.6985 | 24.6575 | 14.7009 | 12.5841 | 73.5676 | 294.0474
32 | 10/13/2014 10:00 | 30.0368 | 0 | 1058.5 | 75.6783 | 48.1758 | 83.6 | 70.2425 | 100.5833 | 0.325 | 2.3417 | 58.3592 | 27284.6127 |  | 8107.2565 | 8.5774 | 3556.7018 | 0 | 1066.7669 | 14329.4488 | 69.037 | 1 | 0 | 44.1078 | 2014-10-13 08:17 | 24.2657 | 19.0772 | 35.98 | 14.644 | 12.5378 | 73.3118 | 224.4386
32 | 10/13/2014 11:00 | 30.0165 | 0 | 1410.1667 | 79.5375 | 57.1667 | 65.25 | 66.8617 | 98.3333 | 0.475 | 3.2333 | 58.5525 | 36349.4108 |  | 14147.7732 | 14.9682 | 3486.2164 | 0 | 1099.6954 | 17362.4684 | 77.6144 | 1 | 0 | 3.6984 | 2014-10-13 09:17 | 26.4097 | 16.9128 | 31.6696 | 14.7514 | 12.6252 | 73.7949 | 253.2574
32 | 10/13/2014 12:00 | 29.9894 | 0 | 1501.25 | 79.6225 | 62.3233 | 56.2167 | 62.68 | 172.4167 | 2.0333 | 6.6917 | 58.62 | 38697.2365 |  | -47346.4909 | -50.0922 | 5159.0324 | 61504.4073 | 1723.1369 | 17376.9475 | 92.5826 | 1 | 0 | 167.9645 | 2014-10-13 10:17 | 26.4569 | 14.6119 | 27.3569 | 14.7889 | 12.6558 | 73.9642 | 280.2033
32 | 10/13/2014 13:00 | 29.9692 | 0 | 1464.5833 | 78.74 | 64.2633 | 53.9333 | 60.6483 | 159.1667 | 2.3667 | 7.2833 | 58.6825 | 37752.0917 |  | 25657.1604 | 27.1451 | -3712.1619 | 0 | -1080.0616 | 16595.0779 | 42.4904 | 1 | 0 | 1314.0345 | 2014-10-13 11:17 | 25.9667 | 13.6186 | 25.539 | 14.8236 | 12.6842 | 74.1213 | 292.0769
32 | 10/13/2014 14:00 | 29.9495 | 0 | 1295.1667 | 74.5725 | 64.8275 | 59.3833 | 59.4692 | 160.0833 | 2.6333 | 8.325 | 58.7633 | 33385.093 |  | 18928.551 | 20.0263 | 819.7304 | 0 | 258.2505 | 13080.1123 | 69.6355 | 1 | 0 | 24.3743 | 2014-10-13 12:17 | 23.6514 | 13.0601 | 24.6827 | 14.8685 | 12.721 | 74.3249 | 298.4487
32 | 10/13/2014 15:00 | 29.9363 | 0 | 340.9167 | 71.8542 | 63.4667 | 65.0917 | 59.4242 | 165.5833 | 1.4167 | 5.8583 | 58.9333 | 8787.6988 |  | -55380.0059 | -58.5916 | 4466.1069 | 47226.9882 | 1484.0084 | 10690.3769 | 89.6617 | 1 | 0 | 317.1092 | 2014-10-13 13:17 | 22.1412 | 13.0645 | 24.8172 | 14.963 | 12.7988 | 74.7547 | 300.2243
32 | 10/13/2014 16:00 | 29.9361 | 0 | 289 | 68.22 | 60.985 | 78.975 | 61.4725 | 135.8333 | 2.125 | 7.1917 | 59.1717 | 7449.4597 |  | 6193.0167 | 11.9655 | -5100.3171 | 0 | -1421.6567 | 7486.3665 | 31.0701 | 0 | 1440 | 1380.1147 | 2014-10-13 14:17 | 20.1222 | 14.0029 | 26.7829 | 15.0954 | 12.9085 | 75.3608 | 292.0503
32 | 10/13/2014 17:00 | 29.9421 | 0 | 66.9167 | 64.6158 | 57.6383 | 89.1667 | 61.3817 | 131.5 | 1.3 | 6.1583 | 59.4217 | 1724.8893 |  | 333.0771 | 0.35239 | -2489.6811 | 0 | -711.3967 | 4297.5246 | 43.0356 | 1 | 0 | 465.7063 | 2014-10-13 15:17 | 18.1199 | 13.9534 | 26.8718 | 15.2343 | 13.0244 | 76.0011 | 295.3654
32 | 10/13/2014 18:00 | 29.9436 | 0 | 1.25 | 60.38 | 54.4542 | 93.95 | 58.665 | 106.1667 | 0.15 | 2.6667 | 59.6692 | 32.2208 |  | 1552.4319 | 1.6425 | -1886.7181 | 0 | -534.5809 | 588.1259 | 43.388 | 1 | 0 | 288.7282 | 2014-10-13 16:17 | 15.7667 | 12.662 | 24.5834 | 15.3718 | 13.1401 | 76.6396 | 312.9621
32 | 10/13/2014 19:00 | 29.9557 | 0 | 1 | 58.4608 | 53.1075 | 95.8083 | 57.2983 | 168.5833 | 0 | 0.95833 | 59.8842 | 25.7767 |  | 2648.1294 | 2.8017 | -1377.089 | 0 | -390.5022 | -1177.6307 | 45.0305 | 1 | 0 | 180.375 | 2014-10-13 17:17 | 14.7005 | 12.0562 | 23.494 | 15.4912 | 13.2413 | 77.1981 | 322.8692
32 | 10/13/2014 20:00 | 29.9508 | 0 | 1 | 57.1783 | 53.0025 | 96.55 | 56.2392 | 83.0833 | 0.058333 | 1.6917 | 60.0717 | 25.7767 |  | 3222.3106 | 3.4092 | -881.5133 | 0 | -251.9559 | -2393.8722 | 47.8322 | 1 | 0 | 87.351 | 2014-10-13 18:17 | 13.988 | 11.6013 | 22.6634 | 15.5954 | 13.3302 | 77.688 | 330.8075
32 | 10/13/2014 21:00 | 29.95 | 0 | 1 | 55.8708 | 50.6933 | 97.2417 | 55.1317 | 58 | 0 | 0 | 60.2208 | 25.7767 |  | 3166.4352 | 3.3501 | 93.4318 | 0 | 26.7907 | -3599.0821 | 51.2413 | 1 | 0 | 21.4322 | 2014-10-13 19:17 | 13.2616 | 11.1439 | 21.8253 | 15.6782 | 13.4012 | 78.0796 | 338.201
32 | 10/13/2014 22:00 | 29.9438 | 0 | 1 | 54.9525 | 49.9233 | 97.6667 | 54.3308 | 58 | 0 | 0 | 60.3092 | 25.7767 |  | 3088.7884 | 3.2679 | 795.879 | 0 | 229.9505 | -4431.9731 | 54.5914 | 1 | 0 | 0.13039 | 2014-10-13 20:17 | 12.7514 | 10.8247 | 21.2378 | 15.7273 | 13.4435 | 78.3123 | 343.1318
32 | 10/13/2014 23:00 | 29.93 | 0 | 1 | 54.2058 | 49.6683 | 98.0417 | 53.6892 | 56.8333 | 0 | 0 | 60.3733 | 25.7767 |  | 2978.0869 | 3.1508 | 1396.5156 | 0 | 407.0823 | -5102.8365 | 57.8593 | 1 | 0 | 13.3479 | 2014-10-13 21:17 | 12.3366 | 10.5738 | 20.7758 | 15.763 | 13.4742 | 78.4818 | 346.9284
32 | 10/14/2014 00:00 | 29.9213 | 0 | 1 | 53.7158 | 49.2117 | 98.3917 | 53.2933 | 279.5 | 0 | 0.15 | 60.39 | 25.7767 |  | 2596.351 | 2.7469 | 2011.5667 | 0 | 591.0387 | -5522.0399 | 61.0101 | 1 | 0 | 53.2065 | 2014-10-13 22:17 | 12.0644 | 10.4227 | 20.4985 | 15.7722 | 13.4822 | 78.5258 | 348.8603
32 | 10/14/2014 01:00 | 29.924 | 0 | 1 | 53.2375 | 47.9275 | 98.6 | 52.8792 | 271 | 0 | 0 | 60.3867 | 25.7767 |  | 2094.9487 | 2.2164 | 2698.8436 | 0 | 796.4441 | -5915.0431 | 63.757 | 1 | 0 | 110.6605 | 2014-10-13 23:17 | 11.7986 | 10.263 | 20.2031 | 15.7704 | 13.4806 | 78.517 | 350.5834
32 | 10/14/2014 02:00 | 29.9222 | 0 | 1 | 52.6892 | 46.5675 | 98.85 | 52.4025 | 271 | 0 | 0 | 60.3333 | 25.7767 |  | 1711.0906 | 1.8103 | 3308.606 | 0 | 978.9404 | -6324.5939 | 65.9735 | 1 | 0 | 176.4727 | 2014-10-14 00:17 | 11.494 | 10.0834 | 19.8709 | 15.7407 | 13.455 | 78.3761 | 351.7336
32 | 10/14/2014 03:00 | 29.9155 | 0 | 1 | 52.1558 | 45.57 | 99.0667 | 51.925 | 271 | 0 | 0 | 60.28 | 25.7767 |  | 1483.9949 | 1.5701 | 3787.3232 | 0 | 1123.3559 | -6721.7339 | 67.7838 | 1 | 0 | 244.2331 | 2014-10-14 01:17 | 11.1977 | 9.9086 | 19.5467 | 15.7111 | 13.4295 | 78.2354 | 352.8365
32 | 10/14/2014 04:00 | 29.914 | 0 | 1 | 51.8475 | 45.7892 | 99.225 | 51.6658 | 271 | 0 | 0 | 60.2025 | 25.7767 |  | 1370.2226 | 1.4497 | 4017.6419 | 0 | 1197.946 | -6912.7197 | 69.3538 | 1 | 0 | 306.4722 | 2014-10-14 02:17 | 11.0264 | 9.812 | 19.3677 | 15.6681 | 13.3925 | 78.0314 | 352.6859
32 | 10/14/2014 05:00 | 29.922 | 0 | 1 | 51.56 | 45.6525 | 99.475 | 51.4433 | 271 | 0 | 0 | 60.1058 | 25.7767 |  | 1172.6857 | 1.2407 | 4288.1058 | 0 | 1283.5586 | -7070.6105 | 70.8035 | 1 | 0 | 370.3135 | 2014-10-14 03:17 | 10.8667 | 9.7325 | 19.2218 | 15.6144 | 13.3464 | 77.7775 | 352.0371
32 | 10/14/2014 06:00 | 29.9273 | 0 | 2.5 | 51.3617 | 45.4075 | 99.6333 | 51.285 | 271 | 0 | 0 | 60 | 64.4417 |  | 955.7848 | 1.0112 | 4541.4078 | 0 | 1363.4017 | -7147.1427 | 72.0442 | 1 | 0 | 427.7682 | 2014-10-14 04:17 | 10.7565 | 9.6766 | 19.1188 | 15.5556 | 13.2962 | 77.5004 | 350.9901
32 | 10/14/2014 07:00 | 29.9262 | 0 | 90.6667 | 52.7525 | 47.1692 | 99.2333 | 52.5675 | 271 | 0 | 0 | 59.8892 | 2337.0854 |  | 2148.7243 | 2.2733 | 4413.4598 | 0 | 1335.6012 | -5904.7009 | 73.0554 | 1 | 0 | 412.2092 | 2014-10-14 05:17 | 11.5292 | 10.1462 | 19.992 | 15.494 | 13.2437 | 77.2111 | 344.001
32 | 10/14/2014 08:00 | 29.9255 | 0 | 447.6667 | 65.785 | 55.1633 | 90.3583 | 62.885 | 198.1667 | 0 | 0.45 | 59.7725 | 11539.3591 |  | 1763.1305 | 1.8654 | 3438.0908 | 0 | 1071.316 | 4974.5933 | 75.3288 | 1 | 0 | 91.0836 | 2014-10-14 06:17 | 18.7694 | 14.7278 | 28.3001 | 15.4292 | 13.1887 | 76.9076 | 292.2285
32 | 10/14/2014 09:00 | 29.9317 | 0 | 684.75 | 79.1767 | 60.06 | 79.475 | 72.285 | 193.1667 | 1.2667 | 5.775 | 59.8983 | 17650.5796 |  | -2384.0001 | -2.5223 | 2921.2736 | 0 | 927.8885 | 15950.4147 | 77.1941 | 1 | 0 | 3.9304 | 2014-10-14 07:17 | 26.2093 | 20.3578 | 38.146 | 15.4991 | 13.248 | 77.235 | 235.003
32 | 10/14/2014 10:00 | 29.917 | 0 | 1147.0833 | 79.2333 | 63.5333 | 67.5917 | 67.6117 | 211.3333 | 1.7833 | 6.8583 | 60.2158 | 29567.9967 |  | 11055.6377 | 11.6968 | 1899.0606 | 0 | 604.7406 | 15734.6077 | 74.6719 | 1 | 0 | 20.8067 | 2014-10-14 08:17 | 26.2407 | 17.346 | 32.4992 | 15.6755 | 13.3988 | 78.0664 | 273.9502
32 | 10/14/2014 11:00 | 29.8918 | 0 | 1243.8333 | 80.1117 | 68.1142 | 60.825 | 65.3833 | 178.6667 | 1.6583 | 7 | 60.3925 | 32061.8902 |  | -19825.1821 | -20.9749 | 3112.2885 | 31130.3903 | 1037.7642 | 16315.1493 | 86.3687 | 1 | 0 | 39.1502 | 2014-10-14 09:17 | 26.7287 | 16.0646 | 30.0494 | 15.7736 | 13.4834 | 78.5324 | 291.4801
32 | 10/14/2014 12:00 | 29.8633 | 0 | 1300.9167 | 80.5783 | 70.8308 | 59.2167 | 65.055 | 166.1667 | 2.4417 | 7.7667 | 60.5708 | 33533.3088 |  | 17903.5398 | 18.9418 | -926.9855 | 0 | -293.51 | 16553.7091 | 65.3938 | 1 | 0 | 230.5705 | 2014-10-14 10:17 | 26.988 | 15.8798 | 29.678 | 15.8727 | 13.5692 | 79.0052 | 296.5555
32 | 10/14/2014 13:00 | 29.844 | 0 | 657.8333 | 77.6483 | 71.7458 | 64.6833 | 64.8267 | 191.8333 | 1.5167 | 6.2 | 60.8283 | 16956.7574 |  | -21318.6828 | -22.555 | 2146.4813 | 21192.5836 | 718.8181 | 13916.4507 | 84.3356 | 1 | 0 | 44.7194 | 2014-10-14 11:17 | 25.3602 | 15.7564 | 29.608 | 16.0157 | 13.694 | 79.6923 | 301.1065
32 | 10/14/2014 14:00 | 29.8208 | 0 | 1090.8333 | 79.7167 | 74.3267 | 65.4583 | 67.1433 | 161.5833 | 1.875 | 6.575 | 60.9558 | 28118.0586 |  | 15122.8737 | 15.9999 | -2139.0339 | 0 | -677.1308 | 15522.2481 | 61.7806 | 1 | 0 | 321.7029 | 2014-10-14 12:17 | 26.5093 | 17.0665 | 31.9469 | 16.0866 | 13.7562 | 80.0344 | 289.1016
32 | 10/14/2014 15:00 | 29.8137 | 0 | 576.75 | 77.4483 | 74.0392 | 69.35 | 66.6117 | 155.25 | 1.6917 | 6.3417 | 61.2917 | 14866.6985 |  | 353.1876 | 0.37367 | 637.8713 | 0 | 211.0545 | 13367.6252 | 77.7805 | 1 | 0 | 0.11032 | 2014-10-14 13:17 | 25.2491 | 16.782 | 31.5469 | 16.2731 | 13.921 | 80.9415 | 296.96
32 | 10/14/2014 16:00 | 29.812 | 0 | 242.6667 | 72.2558 | 71.2708 | 80.5667 | 65.9725 | 138.3333 | 1.3 | 5.325 | 61.4925 | 6255.1403 |  | -4512.3031 | -4.774 | 1173.5647 | 0 | 385.7127 | 8905.315 | 78.1541 | 1 | 0 | 34.7901 | 2014-10-14 14:17 | 22.3644 | 16.3915 | 31.1138 | 16.3847 | 14.0205 | 81.4882 | 302.8511
32 | 10/14/2014 17:00 | 29.8152 | 0 | 55.0833 | 69.0383 | 68.1117 | 87.8 | 65.3042 | 127.3333 | 1.8833 | 6.275 | 61.7042 | 1419.8653 |  | -6144.7476 | -6.5011 | 898.248 | 0 | 288.6914 | 6068.1075 | 73.3802 | 1 | 0 | 18.8515 | 2014-10-14 15:17 | 20.5769 | 16.011 | 30.5765 | 16.5023 | 14.1259 | 82.0678 | 309.566
32 | 10/14/2014 18:00 | 29.8235 | 0 | 1.25 | 65.9533 | 65.1858 | 92.7 | 63.8217 | 126.3333 | 0.90833 | 4.9167 | 61.95 | 32.2208 |  | -3981.0005 | -4.2119 | 288.6863 | 0 | 90.3272 | 3312.2587 | 66.8791 | 1 | 0 | 0.85698 | 2014-10-14 16:17 | 18.863 | 15.1981 | 29.1944 | 16.6389 | 14.2493 | 82.7455 | 321.9492
32 | 10/14/2014 19:00 | 29.8272 | 0 | 1 | 64.085 | 63.3983 | 94.5583 | 62.5292 | 151.5 | 0.058333 | 2.625 | 62.1883 | 25.7767 |  | -1713.5873 | -1.813 | -124.6545 | 0 | -38.3389 | 1569.2549 | 62.6672 | 1 | 0 | 2.0102 | 2014-10-14 17:17 | 17.825 | 14.525 | 28.0008 | 16.7713 | 14.3698 | 83.4071 | 333.1024
32 | 10/14/2014 20:00 | 29.8375 | 0 | 1 | 62.7958 | 61.88 | 95.4833 | 61.5267 | 104.4167 | 0 | 1.45 | 62.395 | 25.7767 |  | -419.75 | -0.44409 | -174.887 | 0 | -53.2757 | 331.6396 | 60.8542 | 1 | 0 | 3.7698 | 2014-10-14 18:17 | 17.1088 | 14.0179 | 27.0899 | 16.8861 | 14.475 | 83.9845 | 342.0499
32 | 10/14/2014 21:00 | 29.8343 | 0 | 1 | 61.7217 | 60.2725 | 96.4083 | 60.7258 | 79.5 | 0 | 0.75 | 62.565 | 25.7767 |  | 343.8203 | 0.36376 | 23.4673 | 0 | 7.1067 | -697.7531 | 60.4101 | 1 | 0 | 1.7201 | 2014-10-14 19:17 | 16.512 | 13.627 | 26.3889 | 16.9806 | 14.562 | 84.462 | 349.1355
32 | 10/14/2014 22:00 | 29.827 | 0 | 1 | 60.6483 | 58.7275 | 97.325 | 59.9233 | 298.1667 | 0 | 0.18333 | 62.69 | 25.7767 |  | 905.3908 | 0.9579 | 348.8997 | 0 | 105.2988 | -1689.2243 | 60.7739 | 1 | 0 | 0.015767 | 2014-10-14 20:17 | 15.9157 | 13.2427 | 25.6975 | 17.05 | 14.6263 | 84.8146 | 355.4117
32 | 10/14/2014 23:00 | 29.8173 | 0 | 1 | 59.8083 | 58.0275 | 97.9333 | 59.2558 | 321 | 0 | 0.275 | 62.795 | 25.7767 |  | 1313.987 | 1.3902 | 631.5615 | 0 | 190.7505 | -2471.0939 | 61.7318 | 1 | 0 | 3.6997 | 2014-10-14 21:17 | 15.4491 | 12.9327 | 25.1365 | 17.1083 | 14.6805 | 85.1117 | 360.5715
32 | 10/15/2014 00:00 | 29.8111 | 0 | 1 | 59.425 | 59.2208 | 98.3 | 58.98 | 139.0833 | 0 | 1.3083 | 62.8533 | 25.7767 |  | 1631.827 | 1.7265 | 665.1242 | 0 | 202.3906 | -2836.5179 | 63.122 | 1 | 0 | 13.6677 | 2014-10-14 22:17 | 15.2361 | 12.8045 | 24.9058 | 17.1407 | 14.7107 | 85.2772 | 362.9529
32 | 10/15/2014 01:00 | 29.8146 | 0 | 1 | 59.77 | 61.2358 | 98.45 | 59.3642 | 111.1667 | 0.15 | 3.2667 | 62.87 | 25.7767 |  | 1424.0111 | 1.5066 | 615.9298 | 0 | 189.4487 | -2564.8631 | 64.8484 | 1 | 0 | 25.7906 | 2014-10-14 23:17 | 15.4278 | 12.9831 | 25.2364 | 17.15 | 14.7193 | 85.3246 | 361.2502
32 | 10/15/2014 02:00 | 29.8107 | 0 | 1 | 59.875 | 60.8508 | 98.7 | 59.5425 | 124.4167 | 0.26667 | 3.25 | 62.87 | 25.7767 |  | 915.4245 | 0.96851 | 938.4355 | 0 | 289.5806 | -2477.9887 | 66.355 | 1 | 0 | 41.9909 | 2014-10-15 00:17 | 15.4861 | 13.0649 | 25.3903 | 17.15 | 14.7193 | 85.3246 | 360.3247
32 | 10/15/2014 03:00 | 29.8065 | 0 | 1 | 59.6592 | 60.2983 | 98.9167 | 59.3875 | 110 | 0.11667 | 2.2583 | 62.87 | 25.7767 |  | 753.4308 | 0.79712 | 1197.7593 | 0 | 370.0498 | -2656.5638 | 67.3236 | 1 | 0 | 58.7428 | 2014-10-15 01:17 | 15.3662 | 12.9931 | 25.2613 | 17.15 | 14.7193 | 85.3246 | 361.1006
32 | 10/15/2014 04:00 | 29.8012 | 0 | 1 | 59.645 | 60.38 | 99.1583 | 59.44 | 110.6667 | 0.41667 | 3.4 | 62.8367 | 25.7767 |  | 577.7402 | 0.61124 | 1319.7406 | 0 | 408.7682 | -2640.7058 | 68.1207 | 1 | 0 | 71.8371 | 2014-10-15 02:17 | 15.3583 | 13.0183 | 25.3109 | 17.1315 | 14.7021 | 85.2299 | 360.2335
32 | 10/15/2014 05:00 | 29.81 | 0 | 1 | 59.62 | 60.1117 | 99.3083 | 59.4608 | 132.1667 | 0 | 1.95 | 62.81 | 25.7767 |  | 380.0527 | 0.40209 | 1469.7036 | 0 | 455.6701 | -2639.3269 | 68.7319 | 1 | 0 | 83.0271 | 2014-10-15 03:17 | 15.3444 | 13.0263 | 25.3277 | 17.1167 | 14.6883 | 85.1543 | 359.6772
32 | 10/15/2014 06:00 | 29.8113 | 0 | 1.25 | 59.7175 | 60.28 | 99.425 | 59.5975 | 210.0833 | 0 | 1.5417 | 62.765 | 32.2208 |  | 217.0666 | 0.22965 | 1509.5583 | 0 | 468.7933 | -2521.4259 | 69.134 | 1 | 0 | 88.6707 | 2014-10-15 04:17 | 15.3986 | 13.0871 | 25.4412 | 17.0917 | 14.665 | 85.0268 | 358.2286
32 | 10/15/2014 07:00 | 29.819 | 0 | 27.5 | 60.6725 | 61.1658 | 99.3167 | 60.515 | 188.9167 | 0 | 0.75833 | 62.7175 | 708.8586 |  | 215.1346 | 0.22761 | 1397.6836 | 0 | 435.4333 | -1691.9823 | 69.3637 | 1 | 0 | 75.5364 | 2014-10-15 05:17 | 15.9292 | 13.5253 | 26.2447 | 17.0653 | 14.6405 | 84.8923 | 352.5894
32 | 10/15/2014 08:00 | 29.8272 | 0 | 61 | 62.2 | 62.315 | 99.3167 | 62.0492 | 112 | 0 | 0.475 | 62.6575 | 1572.3773 |  | -20.9477 | -0.022163 | 1240.5636 | 0 | 388.0025 | -378.5241 | 69.5913 | 1 | 0 | 54.631 | 2014-10-15 06:17 | 16.7778 | 14.2775 | 27.6231 | 17.0319 | 14.6096 | 84.7228 | 343.283
32 | 10/15/2014 09:00 | 29.828 | 0 | 131.3333 | 64.8583 | 64.6425 | 98.4417 | 64.4517 | 90.75 | 0 | 0.875 | 62.6167 | 3385.3369 |  | 97.3738 | 0.10302 | 839.9597 | 0 | 264.4345 | 1854.6994 | 69.5691 | 1 | 0 | 22.1915 | 2014-10-15 07:17 | 18.2546 | 15.5358 | 29.9054 | 17.0093 | 14.5886 | 84.6076 | 328.8695
32 | 10/15/2014 10:00 | 29.8245 | 0 | 315.4167 | 69.5133 | 67.1733 | 96.3 | 68.4558 | 135.8333 | 0.20833 | 2.5083 | 62.5758 | 8130.3936 |  | 1526.0912 | 1.6146 | 426.0317 | 0 | 135.1292 | 5739.9154 | 69.6721 | 1 | 0 | 0.025219 | 2014-10-15 08:17 | 20.8407 | 17.8489 | 34.0557 | 16.9866 | 14.5676 | 84.4925 | 303.2261
32 | 10/15/2014 11:00 | 29.8116 | 0 | 890.3333 | 78.4067 | 71.3525 | 85.5333 | 73.6583 | 198.75 | 1.0583 | 5 | 62.5958 | 22949.8348 |  | 9615.8616 | 10.1735 | -11.2134 | 0 | -3.6155 | 13081.4912 | 71.2867 | 1 | 0 | 50.6935 | 2014-10-15 09:17 | 25.7815 | 21.3625 | 40.0859 | 16.9977 | 14.5779 | 84.5488 | 267.3109
32 | 10/15/2014 12:00 | 29.7957 | 0 | 572.5 | 78.8258 | 73.4233 | 76.75 | 70.95 | 150.5833 | 1.175 | 5.6417 | 62.9317 | 14757.1476 |  | -7653.5005 | -8.0973 | 1370.2459 | 7137.7146 | 457.3013 | 13150.4392 | 81.4602 | 1 | 0 | 6.9401 | 2014-10-15 10:17 | 26.0144 | 19.4347 | 36.4402 | 17.1843 | 14.7513 | 85.4999 | 294.9471
32 | 10/15/2014 13:00 | 29.7725 | 0 | 678.3333 | 78.9867 | 73.5642 | 76.3167 | 70.93 | 141.5833 | 1.175 | 5.9917 | 63.07 | 17485.1793 |  | 4064.1717 | 4.2999 | -34.316 | 0 | -11.1991 | 13169.0551 | 73.3629 | 1 | 0 | 31.6268 | 2014-10-15 11:17 | 26.1037 | 19.4273 | 36.4153 | 17.2611 | 14.8233 | 85.8943 | 297.4675
32 | 10/15/2014 14:00 | 29.7496 | 0 | 1110 | 82.0067 | 76.8992 | 71.0333 | 71.7217 | 147.4167 | 1.725 | 6.6083 | 63.2575 | 28612.1116 |  | 12629.9009 | 13.3623 | 130.1876 | 0 | 43.4069 | 15512.5954 | 77.6628 | 1 | 0 | 18.8696 | 2014-10-15 12:17 | 27.7815 | 19.9535 | 37.1931 | 17.3653 | 14.9214 | 86.4314 | 296.0209
32 | 10/15/2014 15:00 | 29.7382 | 0 | 808.3333 | 78.9233 | 76.4258 | 72.425 | 69.3108 | 144 | 2.1417 | 7.2 | 63.5 | 20836.1473 |  | -49481.8057 | -52.3514 | 2489.0898 | 53891.1897 | 860.3203 | 12760.8834 | 91.0251 | 1 | 0 | 146.4526 | 2014-10-15 13:17 | 26.0685 | 18.3984 | 34.4907 | 17.5 | 15.049 | 87.1304 | 316.4699
32 | 10/15/2014 16:00 | 29.7407 | 0 | 242.25 | 74.1458 | 73.4358 | 79.9 | 67.5733 | 137.75 | 2.0083 | 7.575 | 63.615 | 6244.4 |  | 4882.1028 | 6.5186 | -5926.7395 | 0 | -1752.757 | 8712.9502 | 38.6737 | 1 | 360 | 1258.2707 | 2014-10-15 14:17 | 23.4144 | 17.3232 | 32.7657 | 17.5639 | 15.1099 | 87.4636 | 328.8435
32 | 10/15/2014 17:00 | 29.7464 | 0 | 53 | 70.8417 | 70.4825 | 87.5 | 66.9817 | 134.1667 | 0.75 | 5.1917 | 63.7333 | 1366.1639 |  | 750.7577 | 0.7943 | -4311.8361 | 0 | -1287.7517 | 5881.2586 | 45.1923 | 1 | 0 | 657.8909 | 2014-10-15 15:17 | 21.5787 | 16.9691 | 32.296 | 17.6296 | 15.1727 | 87.8075 | 333.7353
32 | 10/15/2014 18:00 | 29.759 | 0 | 1 | 68.56 | 68.85 | 92.0333 | 66.1975 | 169.0833 | 0.74167 | 4.7667 | 63.9042 | 25.7767 |  | 891.794 | 0.94351 | -3898.0814 | 0 | -1161.2283 | 3852.121 | 45.9866 | 1 | 0 | 509.5593 | 2014-10-15 16:17 | 20.3111 | 16.5099 | 31.5578 | 17.7245 | 15.2639 | 88.3062 | 341.1713
32 | 10/15/2014 19:00 | 29.7583 | 0 | 1 | 67.1767 | 67.2742 | 93.9417 | 65.4175 | 153.6667 | 0.38333 | 3.5333 | 64.0883 | 25.7767 |  | 1621.3757 | 1.7154 | -3468.5476 | 0 | -1031.2716 | 2555.2104 | 46.9301 | 1 | 0 | 409.9238 | 2014-10-15 17:17 | 19.5426 | 16.0683 | 30.7942 | 17.8269 | 15.3626 | 88.8465 | 349.0099
32 | 10/15/2014 20:00 | 29.7551 | 0 | 1 | 65.1667 | 64.4775 | 95.8583 | 63.9992 | 110.1667 | 0 | 0.875 | 64.2617 | 25.7767 |  | 2415.8206 | 2.5559 | -2699.2658 | 0 | -799.9086 | 748.7745 | 48.6455 | 1 | 0 | 272.9492 | 2014-10-15 18:17 | 18.4259 | 15.2917 | 29.4181 | 17.9231 | 15.4561 | 89.3576 | 360.3559
32 | 10/15/2014 21:00 | 29.759 | 0 | 1 | 63.8675 | 62.5308 | 97.2333 | 63.1092 | 243.4167 | 0 | 0.60833 | 64.4067 | 25.7767 |  | 2608.8964 | 2.7602 | -1931.6008 | 0 | -573.365 | -446.0931 | 51.2014 | 1 | 0 | 160.4297 | 2014-10-15 19:17 | 17.7042 | 14.8225 | 28.5863 | 18.0037 | 15.5347 | 89.7871 | 367.9392
32 | 10/15/2014 22:00 | 29.7558 | 0 | 1 | 63.1025 | 61.4925 | 97.8083 | 62.5117 | 70.3333 | 0 | 0.058333 | 64.5208 | 25.7767 |  | 2492.9573 | 2.6375 | -1283.974 | 0 | -383.0114 | -1173.4938 | 53.9616 | 1 | 0 | 83.5559 | 2014-10-15 20:17 | 17.2792 | 14.515 | 28.0342 | 18.0671 | 15.5968 | 90.1265 | 373.2986
32 | 10/15/2014 23:00 | 29.7472 | 0 | 1 | 62.5558 | 61.1892 | 98.35 | 62.1233 | 70 | 0 | 0 | 64.6008 | 25.7767 |  | 2358.4959 | 2.4953 | -782.5738 | 0 | -235.0192 | -1691.9823 | 56.5991 | 1 | 0 | 35.4822 | 2014-10-15 21:17 | 16.9755 | 14.3171 | 27.681 | 18.1116 | 15.6405 | 90.365 | 376.8561
32 | 10/16/2014 00:00 | 29.7268 | 0 | 1 | 62.5283 | 61.3717 | 98.55 | 62.1525 | 70 | 0 | 0 | 64.65 | 25.7767 |  | 1909.4022 | 2.0201 | -388.2598 | 0 | -117.5047 | -1755.4144 | 59.0944 | 1 | 0 | 11.7919 | 2014-10-15 22:17 | 16.9602 | 14.3323 | 27.7119 | 18.1389 | 15.6674 | 90.5118 | 377.5534
32 | 10/16/2014 01:00 | 29.7127 | 0 | 1 | 62.6892 | 61.865 | 98.8083 | 62.3883 | 72.1667 | 0 | 0.575 | 64.67 | 25.7767 |  | 1455.0447 | 1.5394 | -127.9493 | 0 | -39.0046 | -1638.8924 | 61.1145 | 1 | 0 | 2.4795 | 2014-10-15 23:17 | 17.0495 | 14.4516 | 27.9338 | 18.15 | 15.6783 | 90.5716 | 376.5783
32 | 10/16/2014 02:00 | 29.7063 | 0 | 1 | 62.9925 | 62.255 | 98.8833 | 62.7167 | 110.6667 | 0 | 1.45 | 64.67 | 25.7767 |  | 950.0812 | 1.0052 | 68.0213 | 0 | 20.8513 | -1387.9219 | 62.654 | 1 | 0 | 0.11461 | 2014-10-16 00:17 | 17.2181 | 14.6179 | 28.2388 | 18.15 | 15.6783 | 90.5716 | 374.7448
32 | 10/16/2014 03:00 | 29.6932 | 0 | 1 | 63.0883 | 62.5325 | 99 | 62.8358 | 115 | 0 | 0.20833 | 64.67 | 25.7767 |  | 709.2206 | 0.75035 | 192.0863 | 0 | 59.0998 | -1308.6318 | 63.6591 | 1 | 0 | 0.32582 | 2014-10-16 01:17 | 17.2713 | 14.6845 | 28.3624 | 18.15 | 15.6783 | 90.5716 | 374.0017
32 | 10/16/2014 04:00 | 29.6958 | 0 | 1 | 63.1925 | 62.8367 | 98.9583 | 62.9333 | 115 | 0 | 0 | 64.6567 | 25.7767 |  | 513.0363 | 0.54279 | 268.158 | 0 | 82.7551 | -1211.4152 | 64.4095 | 1 | 0 | 1.4811 | 2014-10-16 02:17 | 17.3292 | 14.7322 | 28.4488 | 18.1426 | 15.671 | 90.5318 | 373.2425
32 | 10/16/2014 05:00 | 29.691 | 0 | 1 | 63.1792 | 62.7983 | 98.975 | 62.9225 | 115 | 0 | 0.18333 | 64.63 | 25.7767 |  | 372.6185 | 0.39423 | 367.2359 | 0 | 113.4954 | -1200.3835 | 64.9523 | 1 | 0 | 3.1439 | 2014-10-16 03:17 | 17.3218 | 14.7278 | 28.441 | 18.1278 | 15.6564 | 90.4521 | 372.8104
32 | 10/16/2014 06:00 | 29.6917 | 0.00083333 | 1 | 63.2367 | 63.2692 | 98.7583 | 62.9225 | 115 | 0 | 0.75 | 64.5883 | 25.7767 |  | 308.0961 | 0.32596 | 354.175 | 0 | 109.7305 | -1118.3355 | 65.3465 | 1 | 0 | 4.4514 | 2014-10-16 04:17 | 17.3537 | 14.7253 | 28.4331 | 18.1046 | 15.6337 | 90.3277 | 372.1105
32 | 10/16/2014 07:00 | 29.6953 | 0 | 26.75 | 63.8517 | 63.6433 | 98.5167 | 63.4633 | 93.25 | 0 | 1.7083 | 64.57 | 689.5261 |  | 461.8176 | 0.4886 | 345.9566 | 0 | 107.3994 | -594.3312 | 65.6725 | 1 | 0 | 3.3153 | 2014-10-16 05:17 | 17.6954 | 15.0098 | 28.9484 | 18.0944 | 15.6237 | 90.273 | 368.6837
32 | 10/16/2014 08:00 | 29.6998 | 0.00083333 | 96.6667 | 65.7542 | 64.52 | 98.075 | 65.24 | 95.75 | 0.058333 | 2.025 | 64.5375 | 2491.7455 |  | 760.4571 | 0.80456 | 279.7934 | 0 | 87.1993 | 1006.6398 | 66.1611 | 1 | 0 | 0.16557 | 2014-10-16 06:17 | 18.7523 | 15.9685 | 30.6858 | 18.0764 | 15.6059 | 90.1761 | 357.6558
32 | 10/16/2014 09:00 | 29.6943 | 0 | 166.4167 | 68.5708 | 65.7983 | 97.1083 | 67.7675 | 109.1667 | 0.56667 | 4.1917 | 64.51 | 4289.6687 |  | 327.0349 | 0.346 | 199.0174 | 0 | 62.3949 | 3359.8328 | 66.9656 | 1 | 0 | 2.5767 | 2014-10-16 07:17 | 20.3171 | 17.4268 | 33.3097 | 18.0611 | 15.5909 | 90.0942 | 341.3887
32 | 10/16/2014 10:00 | 29.6825 | 0.0025 | 225.5833 | 71.6183 | 66.7842 | 95.9167 | 70.4417 | 97.0833 | 0.65833 | 4.25 | 64.485 | 5814.7887 |  | -528.3796 | -0.55902 | 89.9296 | 0 | 28.3015 | 5901.943 | 67.3116 | 1 | 0 | 18.5477 | 2014-10-16 08:17 | 22.0102 | 19.0982 | 36.2949 | 18.0472 | 15.5773 | 90.0198 | 322.9942
32 | 10/16/2014 11:00 | 29.6732 | 0 | 338.75 | 73.7 | 68.0642 | 94.75 | 72.1483 | 101.5 | 0.68333 | 4.8083 | 64.45 | 8731.8494 |  | 1062.5101 | 1.1241 | -223.613 | 0 | -70.5174 | 7653.2205 | 66.7526 | 1 | 0 | 48.2662 | 2014-10-16 09:17 | 23.1667 | 20.2379 | 38.3108 | 18.0278 | 15.5583 | 89.9158 | 310.2492
32 | 10/16/2014 12:00 | 29.6525 | 0 | 393.8333 | 75.3867 | 69.1275 | 90.6 | 72.4983 | 89.75 | 1.2417 | 6.55 | 64.45 | 10151.7147 |  | 1075.6151 | 1.138 | -213.2479 | 0 | -67.6685 | 9048.7267 | 67.8767 | 1 | 0 | 56.399 | 2014-10-16 10:17 | 24.1037 | 20.4747 | 38.6368 | 18.0278 | 15.5583 | 89.9158 | 308.2892
32 | 10/16/2014 13:00 | 29.6297 | 0 | 288.8333 | 72.1083 | 68.2958 | 91.375 | 69.5025 | 100.6667 | 0.84167 | 4.575 | 64.515 | 7445.1636 |  | 670.5509 | 0.70944 | 122.5676 | 0 | 38.9273 | 6282.5356 | 69.0147 | 1 | 0 | 9.5704 | 2014-10-16 11:17 | 22.2824 | 18.4981 | 35.1221 | 18.0639 | 15.5937 | 90.1091 | 330.5821
32 | 10/16/2014 14:00 | 29.6164 | 0.0058333 | 214.4167 | 70.6483 | 67.9492 | 93.3167 | 68.675 | 107.75 | 0.96667 | 5.6083 | 64.5708 | 5526.9492 |  | -237.2115 | -0.25097 | 302.6273 | 0 | 96.2134 | 5028.3727 | 69.7242 | 1 | 0 | 0.85408 | 2014-10-16 12:17 | 21.4713 | 17.9786 | 34.2297 | 18.0949 | 15.6241 | 90.2755 | 336.9472
32 | 10/16/2014 15:00 | 29.601 | 0 | 94.1667 | 69.5458 | 67.4033 | 94.6417 | 67.9858 | 107.5 | 0.95833 | 5.6833 | 64.6692 | 2427.3038 |  | -2415.4457 | -2.5555 | 352.9002 | 0 | 111.943 | 4034.833 | 69.4732 | 1 | 0 | 0.0052757 | 2014-10-16 13:17 | 20.8588 | 17.561 | 33.5044 | 18.1495 | 15.6779 | 90.5691 | 343.0733
32 | 10/16/2014 16:00 | 29.5885 | 0 | 80.75 | 68.9467 | 66.9367 | 95.075 | 67.5242 | 111.0833 | 0.99167 | 5.4 | 64.7892 | 2081.4667 |  | -1702.2849 | -1.801 | -3.2378 | 0 | -1.0183 | 3439.8124 | 66.9177 | 1 | 0 | 4.1168 | 2014-10-16 14:17 | 20.5259 | 17.2833 | 33.0119 | 18.2162 | 15.7437 | 90.9286 | 348.1953
32 | 10/16/2014 17:00 | 29.574 | 0 | 15.8333 | 67.3425 | 66.4608 | 95.4667 | 66.045 | 96.5 | 1.5667 | 7.25 | 64.9117 | 408.1307 |  | -1662.018 | -1.7584 | -229.1718 | 0 | -71.6059 | 2011.2112 | 65.1167 | 1 | 0 | 4.9543 | 2014-10-16 15:17 | 19.6347 | 16.4229 | 31.4639 | 18.2843 | 15.8112 | 91.2968 | 359.7153
32 | 10/16/2014 18:00 | 29.5628 | 0 | 1 | 65.7425 | 65.6642 | 96.2417 | 64.6842 | 119 | 1.9917 | 8.1583 | 65.0175 | 25.7767 |  | -428.8129 | -0.45368 | -393.1422 | 0 | -121.9454 | 599.847 | 63.3583 | 1 | 0 | 5.6846 | 2014-10-16 16:17 | 18.7458 | 15.6636 | 30.1006 | 18.3431 | 15.8696 | 91.616 | 369.8302
32 | 10/16/2014 19:00 | 29.5574 | 0.005 | 1 | 65.075 | 64.5833 | 97.7167 | 64.4542 | 105.4167 | 1.1833 | 5.65 | 65.105 | 25.7767 |  | 52.5641 | 0.055612 | -286.2163 | 0 | -88.3893 | -24.8213 | 62.9046 | 1 | 0 | 4.7107 | 2014-10-16 17:17 | 18.375 | 15.5384 | 29.898 | 18.3917 | 15.9181 | 91.8806 | 372.6394
32 | 10/16/2014 20:00 | 29.5403 | 0.019167 | 1 | 64.6692 | 64.2992 | 98.5 | 64.2817 | 95.5 | 0.625 | 4.8583 | 65.1842 | 25.7767 |  | 375.5631 | 0.39734 | -228.2859 | 0 | -70.453 | -426.0982 | 62.9602 | 1 | 0 | 2.9206 | 2014-10-16 18:17 | 18.1495 | 15.4427 | 29.7369 | 18.4356 | 15.9621 | 92.1205 | 375.0507
32 | 10/16/2014 21:00 | 29.5293 | 0.028333 | 1 | 64.7392 | 64.5067 | 99.05 | 64.5117 | 115.3333 | 0.45 | 3.7667 | 65.2508 | 25.7767 |  | 330.7507 | 0.34993 | -195.9188 | 0 | -60.5689 | -423.3403 | 63.3575 | 1 | 0 | 1.9089 | 2014-10-16 19:17 | 18.1884 | 15.5669 | 29.9721 | 18.4727 | 15.9992 | 92.323 | 374.8539
32 | 10/16/2014 22:00 | 29.497 | 0 | 1 | 64.8575 | 64.8617 | 99.25 | 64.6875 | 120.3333 | 0.68333 | 4.2167 | 65.2833 | 25.7767 |  | 261.4646 | 0.27663 | -196.7829 | 0 | -60.959 | -352.3239 | 63.7075 | 1 | 0 | 1.3226 | 2014-10-16 20:17 | 18.2542 | 15.6629 | 30.1501 | 18.4907 | 16.0173 | 92.4219 | 374.3779
32 | 10/16/2014 23:00 | 29.4665 | 0.0041667 | 1 | 64.7117 | 64.5408 | 99.5417 | 64.6233 | 107 | 0.35 | 3.2333 | 65.3167 | 25.7767 |  | 275.3299 | 0.2913 | -94.9193 | 0 | -29.4001 | -500.562 | 63.9841 | 1 | 0 | 0.52935 | 2014-10-16 21:17 | 18.1731 | 15.6292 | 30.0935 | 18.5093 | 16.036 | 92.5234 | 375.3282
32 | 10/17/2014 00:00 | 29.4482 | 0.00083333 | 1 | 64.1925 | 63.5675 | 99.5833 | 64.1158 | 101.5833 | 1.0833 | 5.2833 | 65.32 | 25.7767 |  | 422.2463 | 0.44673 | 120.6929 | 0 | 37.3102 | -932.8655 | 64.2754 | 1 | 0 | 0.0068724 | 2014-10-16 22:17 | 17.8847 | 15.3545 | 29.5939 | 18.5111 | 16.0378 | 92.5335 | 378.3928
32 | 10/17/2014 01:00 | 29.4201 | 0.005 | 1 | 63.5033 | 62.92 | 99.525 | 63.4058 | 81.0833 | 1.3583 | 6.4 | 65.32 | 25.7767 |  | 744.1478 | 0.7873 | 307.2534 | 0 | 94.928 | -1503.0649 | 64.7221 | 1 | 0 | 1.4855 | 2014-10-16 23:17 | 17.5019 | 14.9793 | 28.9087 | 18.5111 | 16.0378 | 92.5335 | 382.5124
32 | 10/17/2014 02:00 | 29.3816 | 0.00083333 | 1 | 63.4892 | 63.25 | 99.7583 | 63.4608 | 110.4167 | 0.95 | 4.7333 | 65.32 | 25.7767 |  | 653.7567 | 0.69167 | 385.2208 | 0 | 119.3984 | -1514.7861 | 65.5094 | 1 | 0 | 4.0815 | 2014-10-17 00:17 | 17.494 | 15.0069 | 28.9629 | 18.5111 | 16.0378 | 92.5335 | 382.1869
32 | 10/17/2014 03:00 | 29.3507 | 0.00083333 | 1 | 63.7233 | 63.6825 | 99.9417 | 63.75 | 87.5 | 0.65833 | 4.3917 | 65.32 | 25.7767 |  | 403.382 | 0.42678 | 429.4077 | 0 | 133.5231 | -1321.0424 | 66.2011 | 1 | 0 | 6.1394 | 2014-10-17 01:17 | 17.6241 | 15.1585 | 29.2424 | 18.5111 | 16.0378 | 92.5335 | 380.5062
32 | 10/17/2014 04:00 | 29.3358 | 0.0175 | 1 | 63.7417 | 63.5217 | 100 | 63.7792 | 122.9167 | 0.5 | 4.1083 | 65.31 | 25.7767 |  | 248.8708 | 0.2633 | 529.5916 | 0 | 164.8008 | -1297.6001 | 66.6279 | 1 | 0 | 8.3302 | 2014-10-17 02:17 | 17.6343 | 15.1771 | 29.2773 | 18.5056 | 16.0322 | 92.5031 | 380.1135
32 | 10/17/2014 05:00 | 29.3227 | 0.0016667 | 1 | 62.9808 | 61.9592 | 99.9583 | 63.0075 | 114.6667 | 0.54167 | 3.6333 | 65.2833 | 25.7767 |  | 445.1364 | 0.47095 | 840.8805 | 0 | 260.7016 | -1905.0314 | 66.8912 | 1 | 0 | 15.2908 | 2014-10-17 03:17 | 17.2116 | 14.7707 | 28.5347 | 18.4907 | 16.0173 | 92.4219 | 384.0896
32 | 10/17/2014 06:00 | 29.3114 | 0.00083333 | 1 | 61.8625 | 60.3633 | 99.9083 | 61.8783 | 106 | 0.11667 | 1.7167 | 65.28 | 25.7767 |  | 900.9149 | 0.95316 | 1193.2553 | 0 | 368.7677 | -2827.5547 | 67.3621 | 1 | 0 | 30.246 | 2014-10-17 04:17 | 16.5903 | 14.1923 | 27.476 | 18.4889 | 16.0155 | 92.4117 | 390.3935
32 | 10/17/2014 07:00 | 29.3191 | 0.0058333 | 5.0833 | 61.1942 | 59.5925 | 99.9917 | 61.2267 | 96.5833 | 0.058333 | 1.4167 | 65.2467 | 131.0314 |  | 1143.6199 | 1.2099 | 1487.1864 | 0 | 459.8568 | -3352.938 | 68.3153 | 1 | 0 | 50.7105 | 2014-10-17 05:17 | 16.219 | 13.8718 | 26.8902 | 18.4704 | 15.9969 | 92.3104 | 393.3063
32 | 10/17/2014 08:00 | 29.2937 | 0.0025 | 110.8333 | 62.1542 | 59.6358 | 99.4917 | 62.0475 | 111.25 | 0 | 0.3 | 65.21 | 2856.915 |  | 2787.7133 | 2.9494 | 1686.0863 | 0 | 523.2444 | -2528.3207 | 69.5252 | 1 | 0 | 54.3327 | 2014-10-17 06:17 | 16.7523 | 14.2795 | 27.6295 | 18.45 | 15.9765 | 92.199 | 388.1917
32 | 10/17/2014 09:00 | 29.2718 | 0 | 266.1667 | 66.6292 | 60.71 | 95.5083 | 65.3175 | 96.9167 | 0.39167 | 2.8333 | 65.1733 | 6860.8922 |  | 2652.1447 | 2.8059 | 2005.7993 | 0 | 629.681 | 1204.5204 | 72.4746 | 1 | 0 | 34.1693 | 2014-10-17 07:17 | 19.2384 | 16.0299 | 30.7525 | 18.4296 | 15.9561 | 92.0877 | 368.7468
32 | 10/17/2014 10:00 | 29.277 | 0 | 683.9167 | 74.4475 | 62.5083 | 85.5417 | 69.795 | 158.5833 | 1.3833 | 5.9583 | 65.0908 | 17629.0991 |  | 6678.1806 | 7.0655 | 2177.5919 | 0 | 692.6419 | 7741.4739 | 75.2806 | 1 | 0 | 0.694 | 2014-10-17 08:17 | 23.5819 | 18.7346 | 35.4154 | 18.3838 | 15.9103 | 91.8377 | 339.2108
32 | 10/17/2014 11:00 | 29.2707 | 0 | 1047 | 76.8592 | 64.7567 | 72.6583 | 67.4442 | 168.9167 | 2.225 | 7.8667 | 65.015 | 26988.1809 |  | 1387.1121 | 1.4676 | 2998.8849 | 11467.5037 | 979.448 | 9799.5697 | 82.346 | 1 | 0 | 30.1057 | 2014-10-17 09:17 | 24.9218 | 17.2433 | 32.4497 | 18.3417 | 15.8682 | 91.6084 | 355.6626
32 | 10/17/2014 12:00 | 29.2583 | 0 | 1112.5 | 76.5675 | 66.1383 | 69.925 | 66.0483 | 168.0833 | 2.6583 | 9.15 | 65.01 | 28676.5533 |  | -3897.1026 | -4.1231 | 3013.5282 | 18640.9778 | 992.1456 | 9562.3888 | 83.8136 | 1 | 0 | 52.5057 | 2014-10-17 10:17 | 24.7597 | 16.435 | 30.9454 | 18.3389 | 15.8655 | 91.5933 | 364.6155
32 | 10/17/2014 13:00 | 29.2553 | 0 | 1249.1667 | 76.56 | 68.5617 | 68.4083 | 65.4125 | 180.5 | 1.9917 | 7.1583 | 65.065 | 32199.3658 |  | 19799.9937 | 20.9482 | 1897.3982 | 0 | 621.6033 | 9510.6778 | 79.6905 | 1 | 0 | 9.7999 | 2014-10-17 11:17 | 24.7556 | 16.0745 | 30.2671 | 18.3694 | 15.8959 | 91.7595 | 369.6927
32 | 10/17/2014 14:00 | 29.2557 | 0 | 737 | 74.4383 | 68.6308 | 68.8917 | 63.58 | 235.8333 | 1.425 | 7.075 | 65.1433 | 18997.411 |  | -97311.8959 | -102.9552 | 5457.1602 | 100883.0542 | 1896.9811 | 7690.4524 | 100.6387 | 1 | 0 | 686.4603 | 2014-10-17 12:17 | 23.5769 | 15.0835 | 28.5138 | 18.413 | 15.9394 | 91.9967 | 381.6591
32 | 10/17/2014 15:00 | 29.2647 | 0 | 834.8333 | 73.4025 | 70.5175 | 64.075 | 60.5267 | 195.9167 | 2.8 | 9.1917 | 65.27 | 21519.2293 |  | 30044.0052 | 37.1997 | -12417.7806 | 0 | -3236.7258 | 6728.6287 | -2.3165 | 0 | 1440 | 5733.3702 | 2014-10-17 13:17 | 23.0014 | 13.5499 | 25.6645 | 18.4833 | 16.0099 | 92.3813 | 401.1018
32 | 10/17/2014 16:00 | 29.2765 | 0 | 205.5833 | 68.4692 | 68.3542 | 72.4167 | 59.2683 | 189.25 | 2.0583 | 7.8167 | 65.42 | 5299.2552 |  | 9718.1215 | 15.695 | -5706.6168 | 0 | -1644.3534 | 2522.8049 | 34.8831 | 1 | 1440 | 1128.0211 | 2014-10-17 14:17 | 20.2606 | 12.9504 | 24.7582 | 18.5667 | 16.0937 | 92.8386 | 409.299
32 | 10/17/2014 17:00 | 29.296 | 0 | 54.1667 | 65.3583 | 65.0942 | 86.3417 | 61.145 | 187.3333 | 0.39167 | 4.3 | 65.5983 | 1396.2367 |  | 4407.4202 | 4.663 | -2474.893 | 0 | -738.838 | -198.57 | 50.5782 | 1 | 0 | 218.4531 | 2014-10-17 15:17 | 18.5324 | 13.8658 | 26.6653 | 18.6657 | 16.1939 | 93.3848 | 401.1175
32 | 10/17/2014 18:00 | 29.3195 | 0 | 1 | 63.1567 | 61.375 | 94.5417 | 61.6025 | 189.5 | 0 | 1.3417 | 65.7567 | 25.7767 |  | 3134.5836 | 3.3164 | -1045.779 | 0 | -313.0046 | -2151.1755 | 55.2412 | 1 | 0 | 62.6547 | 2014-10-17 16:17 | 17.3093 | 14.057 | 27.1468 | 18.7537 | 16.2833 | 93.872 | 401.1521
32 | 10/17/2014 19:00 | 29.3375 | 0 | 1 | 61.4675 | 57.8833 | 96.4833 | 60.495 | 240.0833 | 0 | 0.3 | 65.875 | 25.7767 |  | 3113.9664 | 3.2946 | 114.9512 | 0 | 34.3866 | -3646.6562 | 58.5576 | 1 | 0 | 8.4678 | 2014-10-17 17:17 | 16.3708 | 13.5154 | 26.1856 | 18.8194 | 16.3504 | 94.2376 | 409.1287
32 | 10/17/2014 20:00 | 29.3533 | 0 | 1 | 60.0875 | 55.1383 | 97.2917 | 59.3525 | 240.5833 | 0 | 0.35833 | 65.9775 | 25.7767 |  | 2994.4675 | 3.1681 | 1144.6601 | 0 | 342.974 | -4873.2399 | 61.8521 | 1 | 0 | 3.1138 | 2014-10-17 18:17 | 15.6042 | 12.9765 | 25.2081 | 18.8764 | 16.4087 | 94.5552 | 416.9149
32 | 10/17/2014 21:00 | 29.3637 | 0 | 1 | 59.2875 | 54.3517 | 97.7833 | 58.6975 | 160.8333 | 0 | 0.525 | 66.0033 | 25.7767 |  | 2793.8613 | 2.9559 | 1818.9291 | 0 | 548.8076 | -5556.5139 | 65.0202 | 1 | 0 | 32.8642 | 2014-10-17 19:17 | 15.1597 | 12.6748 | 24.6599 | 18.8907 | 16.4235 | 94.6354 | 420.6926
32 | 10/17/2014 22:00 | 29.366 | 0 | 1 | 58.3883 | 52.1667 | 98.2333 | 57.925 | 152.4167 | 0 | 0.24167 | 66.02 | 25.7767 |  | 2404.635 | 2.5441 | 2695.4201 | 0 | 815.1782 | -6314.2517 | 67.9761 | 1 | 0 | 91.9256 | 2014-10-17 20:17 | 14.6602 | 12.3293 | 24.0293 | 18.9 | 16.433 | 94.6872 | 424.795
32 | 10/17/2014 23:00 | 29.3607 | 0 | 1 | 57.7625 | 51.9533 | 98.675 | 57.4242 | 232 | 0 | 0 | 66 | 25.7767 |  | 2285.0063 | 2.4175 | 3165.5441 | 0 | 963.8991 | -6815.5031 | 70.5202 | 1 | 0 | 162.759 | 2014-10-17 21:17 | 14.3125 | 12.109 | 23.6287 | 18.8889 | 16.4216 | 94.6251 | 426.8303
32 | 10/18/2014 00:00 | 29.3523 | 0 | 1 | 57.11 | 50.8575 | 98.9917 | 56.8592 | 232 | 0 | 0 | 65.965 | 25.7767 |  | 2007.9575 | 2.1244 | 3764.5505 | 0 | 1150.8155 | -7326.4073 | 72.9377 | 1 | 0 | 250.5168 | 2014-10-17 22:17 | 13.95 | 11.8653 | 23.1824 | 18.8694 | 16.4016 | 94.5164 | 428.8605
32 | 10/18/2014 01:00 | 29.3353 | 0 | 1 | 56.65 | 50.1617 | 99.2917 | 56.4792 | 232 | 0 | 0 | 65.88 | 25.7767 |  | 1684.7225 | 1.7824 | 4245.3846 | 0 | 1303.3044 | -7636.673 | 75.0621 | 1 | 0 | 339.0064 | 2014-10-17 23:17 | 13.6944 | 11.705 | 22.8894 | 18.8222 | 16.3533 | 94.253 | 429.0382
32 | 10/18/2014 02:00 | 29.326 | 0 | 1 | 56.14 | 50.1533 | 99.525 | 56.0358 | 232 | 0 | 0.058333 | 65.78 | 25.7767 |  | 1617.443 | 1.7112 | 4550.6983 | 0 | 1404.2835 | -7975.8968 | 76.8445 | 1 | 0 | 428.6783 | 2014-10-18 00:17 | 13.4111 | 11.5176 | 22.5453 | 18.7667 | 16.2965 | 93.944 | 429.2488
32 | 10/18/2014 03:00 | 29.3116 | 0 | 1 | 55.9875 | 49.8483 | 99.7417 | 55.9517 | 220 | 0 | 0.18333 | 65.6708 | 25.7767 |  | 1198.8143 | 1.2683 | 4894.456 | 0 | 1516.6151 | -8011.7498 | 78.5558 | 1 | 0 | 509.3278 | 2014-10-18 01:17 | 13.3264 | 11.479 | 22.4763 | 18.706 | 16.2348 | 93.6076 | 427.6411
32 | 10/18/2014 04:00 | 29.3143 | 0 | 1 | 55.7117 | 50.2267 | 99.9667 | 55.7358 | 137 | 0 | 0.41667 | 65.5425 | 25.7767 |  | 1116.0305 | 1.1808 | 5046.1964 | 0 | 1571.0921 | -8133.7876 | 79.8241 | 1 | 0 | 581.4108 | 2014-10-18 02:17 | 13.1731 | 11.3902 | 22.3144 | 18.6347 | 16.1625 | 93.2135 | 426.2454
32 | 10/18/2014 05:00 | 29.3149 | 0 | 1 | 55.6858 | 49.8375 | 100 | 55.7208 | 170 | 0 | 0 | 65.4033 | 25.7767 |  | -4242.0374 | -4.488 | 5313.8584 | 4911.8974 | 1658.3166 | -8040.0184 | 81.0049 | 1 | 0 | 641.0541 | 2014-10-18 03:17 | 13.1588 | 11.3833 | 22.302 | 18.5574 | 16.0844 | 92.7877 | 423.7601
32 | 10/18/2014 06:00 | 29.306 | 0 | 1 | 56.11 | 50.8233 | 100 | 56.145 | 167.3333 | 0 | 0.058333 | 65.2658 | 25.7767 |  | 1448.1666 | 1.5321 | 4380.594 | 0 | 1353.0542 | -7575.3094 | 76.5168 | 1 | 0 | 416.439 | 2014-10-18 04:17 | 13.3944 | 11.56 | 22.6296 | 18.481 | 16.0076 | 92.3687 | 419.2712
32 | 10/18/2014 07:00 | 29.313 | 0 | 14.25 | 57.2933 | 52.9575 | 100 | 57.3275 | 126.75 | 0 | 0.54167 | 65.1133 | 367.3176 |  | 813.3275 | 0.86049 | 4277.9535 | 0 | 1335.2497 | -6470.074 | 78.049 | 1 | 0 | 430.7971 | 2014-10-18 05:17 | 14.0519 | 12.0658 | 23.5657 | 18.3963 | 15.9227 | 91.9058 | 410.8609
32 | 10/18/2014 08:00 | 29.3167 | 0 | 60.9167 | 58.7733 | 54.7608 | 99.9417 | 58.7892 | 162.8333 | 0 | 0.63333 | 64.9658 | 1570.2292 |  | 880.7725 | 0.93185 | 4117.2049 | 0 | 1294.8256 | -5123.5209 | 78.9095 | 1 | 0 | 405.4644 | 2014-10-18 06:17 | 14.8741 | 12.7182 | 24.7689 | 18.3144 | 15.8411 | 91.46 | 400.947
32 | 10/18/2014 09:00 | 29.3105 | 0 | 261.5 | 63.04 | 57.1258 | 98.7083 | 62.7067 | 191.8333 | 0 | 0.6 | 64.8142 | 6740.6011 |  | 2728.8815 | 2.8871 | 3872.8612 | 0 | 1229.3854 | -1467.9015 | 79.8413 | 1 | 0 | 282.2847 | 2014-10-18 07:17 | 17.2444 | 14.6164 | 28.2334 | 18.2301 | 15.7575 | 91.0036 | 377.3745
32 | 10/18/2014 10:00 | 29.29 | 0 | 606.25 | 73.4025 | 60.535 | 93.675 | 71.5083 | 119.25 | 0.39167 | 2.6667 | 64.69 | 15627.1105 |  | -10244.1474 | -10.8382 | 3783.8579 | 13336.8714 | 1222.7185 | 7208.5064 | 82.7285 | 1 | 0 | 86.9736 | 2014-10-18 08:17 | 23.0014 | 19.8093 | 37.5204 | 18.1611 | 15.6893 | 90.6314 | 319.3037
32 | 10/18/2014 11:00 | 29.2637 | 0 | 1145.6667 | 77.1092 | 65.4017 | 74.9333 | 68.5317 | 143.6667 | 1.025 | 4.5583 | 64.5625 | 29531.4797 |  | 17353.2589 | 18.3596 | 1106.2637 | 0 | 351.3426 | 10380.8007 | 71.8902 | 1 | 0 | 27.2372 | 2014-10-18 09:17 | 25.0606 | 17.9309 | 33.728 | 18.0903 | 15.6196 | 90.2506 | 339.8138
32 | 10/18/2014 12:00 | 29.237 | 0 | 1283.25 | 78.9183 | 69.1492 | 63.575 | 65.515 | 157.8333 | 1.45 | 5.8667 | 64.455 | 33077.9209 |  | -34162.9049 | -36.1441 | 3597.5451 | 50101.7644 | 1216.242 | 11966.6032 | 90.2499 | 1 | 0 | 128.4033 | 2014-10-18 10:17 | 26.0657 | 16.1475 | 30.2714 | 18.0306 | 15.561 | 89.9306 | 358.6712
32 | 10/18/2014 13:00 | 29.2127 | 0 | 1339.3333 | 76.8583 | 69.9425 | 60.0417 | 61.96 | 148.0833 | 2.375 | 7.8833 | 64.47 | 34523.5629 |  | 27419.9408 | 29.0101 | -2700.073 | 0 | -825.8281 | 10249.7997 | 54.1058 | 1 | 0 | 517.6796 | 2014-10-18 11:17 | 24.9213 | 14.2487 | 26.8143 | 18.0389 | 15.5692 | 89.9752 | 379.7235
32 | 10/18/2014 14:00 | 29.1953 | 0 | 472.0833 | 72.1958 | 68.13 | 68.6417 | 61.3292 | 151.4167 | 1.3167 | 5.6333 | 64.5233 | 12168.7396 |  | -13191.7044 | -13.9567 | 2555.0005 | 15230.4086 | 844.1779 | 6348.0362 | 83.1158 | 1 | 0 | 119.2467 | 2014-10-18 12:17 | 22.331 | 13.9371 | 26.4578 | 18.0685 | 15.5982 | 90.1339 | 382.821
32 | 10/18/2014 15:00 | 29.1867 | 0 | 310.0833 | 69.7317 | 66.7575 | 74.4167 | 61.2542 | 133.4167 | 0.95833 | 4.725 | 64.6383 | 7992.918 |  | 2855.2142 | 3.0208 | 409.4631 | 0 | 129.5314 | 4214.0976 | 69.1591 | 1 | 0 | 0.3278 | 2014-10-18 13:17 | 20.962 | 13.8962 | 26.503 | 18.1324 | 15.661 | 90.477 | 384.6116
32 | 10/18/2014 16:00 | 29.1835 | 0 | 177.1667 | 69.2017 | 65.4183 | 78.9 | 62.4025 | 161.5833 | 0.325 | 3.6 | 64.8108 | 4566.768 |  | -966.3422 | -1.0224 | 1152.8114 | 0 | 366.4458 | 3632.8666 | 72.1799 | 1 | 0 | 8.87 | 2014-10-18 14:17 | 20.6676 | 14.4688 | 27.6226 | 18.2282 | 15.7556 | 90.9936 | 380.9864
32 | 10/18/2014 17:00 | 29.1841 | 0 | 17.6667 | 66.8792 | 63.2567 | 89.225 | 63.6225 | 152.3333 | 0 | 1.5333 | 64.9892 | 455.388 |  | -3255.8818 | -3.4447 | 1347.0528 | 0 | 424.3359 | 1563.7391 | 71.1575 | 1 | 0 | 18.3044 | 2014-10-18 15:17 | 19.3773 | 15.1054 | 28.9653 | 18.3273 | 15.854 | 91.5304 | 376.1419
32 | 10/18/2014 18:00 | 29.1985 | 0.0016667 | 1 | 64.5042 | 59.6358 | 94.4 | 62.8975 | 104 | 0.18333 | 2.2667 | 65.1333 | 25.7767 |  | -1638.3712 | -1.7334 | 1377.0828 | 0 | 425.1252 | -520.5569 | 67.7128 | 1 | 0 | 10.2956 | 2014-10-18 16:17 | 18.0579 | 14.7148 | 28.3442 | 18.4074 | 15.9338 | 91.9664 | 382.4968
32 | 10/18/2014 19:00 | 29.2018 | 0 | 1 | 62.8092 | 57.6258 | 96.425 | 61.8142 | 183.8333 | 0 | 0.7 | 65.2625 | 25.7767 |  | -194.3394 | -0.20561 | 1424.2442 | 0 | 434.9835 | -2029.8271 | 65.9795 | 1 | 0 | 10.0507 | 2014-10-18 17:17 | 17.1162 | 14.1628 | 27.3692 | 18.4792 | 16.0057 | 92.3585 | 390.7155
32 | 10/18/2014 20:00 | 29.211 | 0 | 1 | 60.985 | 55.8658 | 97.4333 | 60.2883 | 202.9167 | 0 | 0.725 | 65.35 | 25.7767 |  | 1034.5516 | 1.0945 | 1689.2588 | 0 | 513.0231 | -3611.4927 | 65.7738 | 1 | 0 | 22.933 | 2014-10-18 18:17 | 16.1028 | 13.417 | 26.0189 | 18.5278 | 16.0546 | 92.625 | 400.4359
32 | 10/18/2014 21:00 | 29.216 | 0 | 1 | 59.5392 | 53.7342 | 97.9 | 58.9792 | 218.0833 | 0 | 1.125 | 65.4275 | 25.7767 |  | 1571.6587 | 1.6628 | 2239.3097 | 0 | 678.0872 | -4871.8609 | 66.8684 | 1 | 0 | 53.7175 | 2014-10-18 19:17 | 15.2995 | 12.8046 | 24.9004 | 18.5708 | 16.098 | 92.8615 | 408.582
32 | 10/18/2014 22:00 | 29.219 | 0 | 1 | 58.1225 | 50.82 | 98.35 | 57.6908 | 244 | 0 | 0 | 65.44 | 25.7767 |  | 1734.0536 | 1.8346 | 3019.6567 | 0 | 911.2057 | -6054.318 | 68.5312 | 1 | 0 | 108.3409 | 2014-10-18 20:17 | 14.5125 | 12.2265 | 23.8414 | 18.5778 | 16.105 | 92.8997 | 415.1787
32 | 10/18/2014 23:00 | 29.228 | 0 | 1 | 56.8042 | 48.4625 | 98.6917 | 56.4725 | 244 | 0 | 0 | 65.44 | 25.7767 |  | 1890.0997 | 1.9997 | 3734.3882 | 0 | 1125.3537 | -7145.0743 | 70.3658 | 1 | 0 | 183.9182 | 2014-10-18 21:17 | 13.7801 | 11.6993 | 22.8715 | 18.5778 | 16.105 | 92.8997 | 421.0094
32 | 10/19/2014 00:00 | 29.2353 | 0 | 1 | 55.7358 | 46.9117 | 99.025 | 55.4967 | 244 | 0 | 0.058333 | 65.425 | 25.7767 |  | 1967.7046 | 2.0818 | 4339.7355 | 0 | 1309.6761 | -8016.5761 | 72.3655 | 1 | 0 | 276.5465 | 2014-10-18 22:17 | 13.1866 | 11.2928 | 22.1226 | 18.5694 | 16.0966 | 92.8539 | 425.2366
32 | 10/19/2014 01:00 | 29.243 | 0 | 1 | 54.8608 | 46.08 | 99.3417 | 54.7042 | 243.0833 | 0 | 0.39167 | 65.3575 | 25.7767 |  | 1981.3796 | 2.0963 | 4836.4676 | 0 | 1465.0735 | -8684.6816 | 74.4473 | 1 | 0 | 383.6312 | 2014-10-18 23:17 | 12.7005 | 10.9736 | 21.5338 | 18.5319 | 16.0588 | 92.6478 | 427.5376
32 | 10/19/2014 02:00 | 29.2655 | 0 | 1 | 54.82 | 49.8967 | 99.5333 | 54.7208 | 260.1667 | 1.5833 | 7.5667 | 65.2817 | 25.7767 |  | 2312.5543 | 2.4467 | 4543.1523 | 0 | 1399.7116 | -8655.7235 | 76.5436 | 1 | 0 | 471.9158 | 2014-10-19 00:17 | 12.6778 | 10.9784 | 21.5449 | 18.4898 | 16.0164 | 92.4168 | 426.0819
32 | 10/19/2014 03:00 | 29.3008 | 0 | 1 | 54.3742 | 47.67 | 99.6917 | 54.3133 | 293.75 | 2.05 | 8.4083 | 65.1617 | 25.7767 |  | 1538.8498 | 1.6281 | 5339.9284 | 0 | 1646.6387 | -8925.3099 | 78.9903 | 1 | 0 | 605.9534 | 2014-10-19 01:17 | 12.4301 | 10.8182 | 21.249 | 18.4231 | 15.9496 | 92.0523 | 425.6696
32 | 10/19/2014 04:00 | 29.3345 | 0 | 1 | 53.8942 | 46.1025 | 99.8833 | 53.8875 | 298.6667 | 2.2 | 9.3917 | 65.035 | 25.7767 |  | -1904.5373 | -2.015 | 5884.7583 | 3022.6653 | 1815.3087 | -9217.6491 | 80.6184 | 1 | 0 | 714.1835 | 2014-10-19 02:17 | 12.1634 | 10.6502 | 20.9385 | 18.3528 | 15.8793 | 91.6688 | 425.2308
32 | 10/19/2014 05:00 | 29.3603 | 0 | 1 | 53.6875 | 44.8608 | 100 | 53.705 | 307.4167 | 2.875 | 10.3333 | 64.8817 | 25.7767 |  | 1353.403 | 1.4319 | 5752.9118 | 0 | 1758.0322 | -9261.7758 | 78.6034 | 1 | 0 | 620.8017 | 2014-10-19 03:17 | 12.0486 | 10.5821 | 20.8131 | 18.2676 | 15.7946 | 91.2065 | 423.2054
32 | 10/19/2014 06:00 | 29.3893 | 0 | 1 | 53.3 | 43.2633 | 100 | 53.32 | 301 | 2.425 | 9.4083 | 64.7267 | 25.7767 |  | 700.6332 | 0.74126 | 6269.4054 | 172.4649 | 1915.3312 | -9454.1405 | 80.0353 | 1 | 0 | 714.7754 | 2014-10-19 04:17 | 11.8333 | 10.4326 | 20.5345 | 18.1815 | 15.7094 | 90.7412 | 422.0825
32 | 10/19/2014 07:00 | 29.4213 | 0 | 17.4167 | 53.4883 | 42.9108 | 100 | 53.5083 | 299.4167 | 1.125 | 5.9083 | 64.5583 | 448.9438 |  | -3036.6036 | -3.2127 | 6455.8859 | 3795.8015 | 1974.6563 | -9159.0434 | 80.7765 | 1 | 0 | 744.6466 | 2014-10-19 05:17 | 11.938 | 10.505 | 20.6695 | 18.088 | 15.6173 | 90.2382 | 418.247
32 | 10/19/2014 08:00 | 29.441 | 0 | 103.3333 | 54.79 | 43.3075 | 99.875 | 54.78 | 323.8333 | 0.65833 | 4.4833 | 64.3817 | 2663.59 |  | 2577.8918 | 2.7274 | 5840.5091 | 0 | 1771.5802 | -7935.907 | 77.5638 | 1 | 0 | 518.648 | 2014-10-19 06:17 | 12.6611 | 11.004 | 21.5965 | 17.9898 | 15.5211 | 89.7129 | 409.5158
32 | 10/19/2014 09:00 | 29.4605 | 0 | 375.0833 | 60.9442 | 44.6008 | 96.525 | 59.9667 | 312.3333 | 1.4833 | 6.8917 | 64.195 | 9668.402 |  | 2600.8121 | 2.7516 | 6085.0075 | 1423.5656 | 1867.3963 | -2689.6589 | 80.2912 | 1 | 0 | 374.309 | 2014-10-19 07:17 | 16.0801 | 13.2726 | 25.741 | 17.8861 | 15.4201 | 89.1607 | 381.2793
32 | 10/19/2014 10:00 | 29.469 | 0 | 1112.5 | 76.615 | 47.695 | 84.2417 | 71.4083 | 315.4167 | 1.425 | 6.4833 | 64.01 | 28676.5533 |  | -4841.7835 | -5.1226 | 6026.6086 | 14873.7107 | 1880.6602 | 10429.0643 | 83.0429 | 1 | 0 | 41.3176 | 2014-10-19 08:17 | 24.7861 | 19.8311 | 37.3367 | 17.7833 | 15.3206 | 88.6163 | 308.2931
32 | 10/19/2014 11:00 | 29.4635 | 0 | 1372 | 80.905 | 49.9167 | 68.2833 | 69.4775 | 319.4167 | 2.2833 | 8.9583 | 63.8892 | 35365.601 |  | 14712.8715 | 15.5661 | 4774.4586 | 0 | 1476.9772 | 14078.4784 | 77.9203 | 1 | 0 | 8.9084 | 2014-10-19 09:17 | 27.1694 | 18.507 | 34.5671 | 17.7162 | 15.2558 | 88.2623 | 322.8153
32 | 10/19/2014 12:00 | 29.4527 | 0 | 1311.5 | 79.1958 | 51.4967 | 63.05 | 65.5533 | 321 | 2.5083 | 8.1 | 63.7908 | 33806.112 |  | -54694.9135 | -57.8668 | 7159.0089 | 65922.2132 | 2327.2279 | 12745.7148 | 93.4864 | 1 | 0 | 204.2206 | 2014-10-19 10:17 | 26.2199 | 16.1606 | 30.2804 | 17.6616 | 15.2033 | 87.9751 | 346.8607
32 | 10/19/2014 13:00 | 29.4359 | 0 | 852.9167 | 76.0867 | 50.9242 | 70.125 | 65.5808 | 291 | 2.65 | 8.6 | 63.77 | 21985.3575 |  | 14774.4693 | 21.0446 | -2609.3389 | 0 | -715.0321 | 10190.5044 | 35.6196 | 1 | 1440 | 1637.5828 | 2014-10-19 11:17 | 24.4926 | 16.221 | 30.5699 | 17.65 | 15.1922 | 87.9144 | 344.7547
32 | 10/19/2014 14:00 | 29.4566 | 0 | 411.9167 | 70.9225 | 49.6017 | 83.15 | 65.5917 | 295.25 | 2.7083 | 9.6 | 63.8025 | 10617.8429 |  | 2828.9846 | 2.993 | 1204.1245 | 0 | 349.7019 | 5890.9114 | 56.6642 | 1 | 0 | 203.2986 | 2014-10-19 12:17 | 21.6236 | 16.1699 | 30.7702 | 17.6681 | 15.2096 | 88.0091 | 344.1206
32 | 10/19/2014 15:00 | 29.4853 | 0 | 228.75 | 67.4642 | 47.405 | 87.75 | 63.7367 | 319.25 | 3.875 | 11.9 | 63.8808 | 5896.4149 |  | -121.3536 | -0.12839 | 2088.9402 | 0 | 608.1431 | 2964.7611 | 59.6573 | 1 | 0 | 60.9477 | 2014-10-19 13:17 | 19.7023 | 15.1589 | 29.0357 | 17.7116 | 15.2514 | 88.2379 | 355.924
32 | 10/19/2014 16:00 | 29.5081 | 0 | 91.1667 | 63.1858 | 45.9033 | 92.8083 | 61.1033 | 313.9167 | 3.675 | 10.7833 | 64.0008 | 2349.9737 |  | -344.1314 | -0.36409 | 2323.0758 | 0 | 673.1102 | -674.3108 | 59.5289 | 1 | 0 | 13.3734 | 2014-10-19 14:17 | 17.3255 | 13.8134 | 26.6749 | 17.7782 | 15.3156 | 88.5894 | 372.2299
32 | 10/19/2014 17:00 | 29.5288 | 0 | 23.9167 | 59.7142 | 44.9033 | 95.5583 | 58.475 | 310.5 | 1.9417 | 8.1417 | 64.1042 | 616.4922 |  | 728.0109 | 0.77023 | 2431.495 | 0 | 701.7257 | -3632.1771 | 59.1648 | 1 | 0 | 0.30182 | 2014-10-19 15:17 | 15.3968 | 12.5767 | 24.449 | 17.8356 | 15.3712 | 88.893 | 387.4376
32 | 10/19/2014 18:00 | 29.538 | 0 | 1 | 57.1142 | 43.8917 | 96.8583 | 56.2592 | 312.75 | 0.875 | 4.9917 | 64.205 | 25.7767 |  | 1968.5502 | 2.0827 | 2735.2982 | 0 | 788.8848 | -5866.7796 | 59.935 | 1 | 0 | 7.9572 | 2014-10-19 16:17 | 13.9523 | 11.6114 | 22.686 | 17.8917 | 15.4255 | 89.1902 | 399.8232
32 | 10/19/2014 19:00 | 29.5345 | 0 | 1 | 54.6542 | 41.7033 | 97.6167 | 54.0192 | 305.25 | 0.23333 | 4.2333 | 64.2733 | 25.7767 |  | 3111.0929 | 3.2915 | 3463.4866 | 0 | 998.7397 | -7958.6599 | 62.0177 | 1 | 0 | 54.222 | 2014-10-19 17:17 | 12.5856 | 10.702 | 21.0093 | 17.9296 | 15.4624 | 89.392 | 411.1173
32 | 10/19/2014 20:00 | 29.5415 | 0 | 1 | 52.9442 | 40.8758 | 98.1083 | 52.445 | 279.4167 | 0.175 | 3.5 | 64.3067 | 25.7767 |  | 3632.5191 | 3.8432 | 4165.7545 | 0 | 1210.1624 | -9401.0506 | 65.3092 | 1 | 0 | 152.895 | 2014-10-19 18:17 | 11.6356 | 10.1022 | 19.898 | 17.9481 | 15.4805 | 89.4907 | 418.3913
32 | 10/19/2014 21:00 | 29.5495 | 0 | 1 | 51.6975 | 40.0942 | 98.5417 | 51.3258 | 311.75 | 0.38333 | 4.5 | 64.29 | 25.7767 |  | 3615.0481 | 3.8247 | 4954.2637 | 0 | 1452.4962 | -10418.7221 | 69.1524 | 1 | 0 | 304.674 | 2014-10-19 19:17 | 10.9431 | 9.6904 | 19.1335 | 17.9389 | 15.4715 | 89.4413 | 422.6908
32 | 10/19/2014 22:00 | 29.556 | 0 | 1 | 50.4942 | 37.9192 | 98.9333 | 50.23 | 297.4167 | 0 | 1.05 | 64.23 | 25.7767 |  | 3225.8572 | 3.4129 | 5977.1768 | 0 | 1761.4784 | -11364.6877 | 72.9771 | 1 | 0 | 505.4826 | 2014-10-19 20:17 | 10.2745 | 9.3039 | 18.4137 | 17.9056 | 15.439 | 89.264 | 425.9519
32 | 10/19/2014 23:00 | 29.5584 | 0 | 1 | 49.4892 | 36.8558 | 99.275 | 49.3175 | 275 | 0 | 0.80833 | 64.1425 | 25.7767 |  | 2980.7001 | 3.1536 | 6740.3543 | 0 | 2000.632 | -12123.8045 | 76.39 | 1 | 0 | 723.657 | 2014-10-19 21:17 | 9.7162 | 8.9925 | 17.8325 | 17.8569 | 15.3918 | 89.0059 | 427.8947
32 | 10/20/2014 00:00 | 29.566 | 0 | 1 | 49.0783 | 37.8942 | 99.5583 | 48.985 | 273.1667 | 0.69167 | 4.6833 | 64.015 | 25.7767 |  | 2722.351 | 2.8802 | 7100.9879 | 0 | 2133.7754 | -12358.2274 | 79.5436 | 1 | 0 | 928.1324 | 2014-10-19 22:17 | 9.488 | 8.8806 | 17.6247 | 17.7861 | 15.3232 | 88.631 | 426.8898
32 | 10/20/2014 01:00 | 29.581 | 0 | 1 | 49.4917 | 39.9383 | 99.6667 | 49.425 | 310.5833 | 3.2083 | 10.4167 | 63.845 | 25.7767 |  | -9820.0456 | -10.3895 | 7243.5313 | 11847.7711 | 2207.8963 | -11875.5919 | 82.4238 | 1 | 0 | 1084.527 | 2014-10-19 23:17 | 9.7176 | 9.0288 | 17.9044 | 17.6917 | 15.2322 | 88.1332 | 422.2155
32 | 10/20/2014 02:00 | 29.5897 | 0 | 1 | 49.9342 | 39.5067 | 99.775 | 49.8942 | 307.4167 | 0.35833 | 3.2667 | 63.655 | 25.7767 |  | 3778.0622 | 3.9972 | 5545.7725 | 0 | 1637.1491 | -11352.2771 | 72.0343 | 1 | 0 | 488.4155 | 2014-10-20 00:17 | 9.9634 | 9.1893 | 18.2068 | 17.5861 | 15.1311 | 87.5797 | 417.0701
32 | 10/20/2014 03:00 | 29.5942 | 0 | 1 | 50.2833 | 39.8633 | 99.85 | 50.2617 | 284.75 | 0.41667 | 3.9 | 63.455 | 25.7767 |  | 2501.1181 | 2.6462 | 6166.4557 | 0 | 1843.968 | -10897.9102 | 76.0315 | 1 | 0 | 662.9656 | 2014-10-20 01:17 | 10.1574 | 9.3167 | 18.4466 | 17.475 | 15.0252 | 87.0003 | 412.145
32 | 10/20/2014 04:00 | 29.6055 | 0 | 1 | 49.9283 | 39.7617 | 99.9833 | 49.9425 | 291.9167 | 1.325 | 6.575 | 63.2442 | 25.7767 |  | 1999.1856 | 2.1151 | 6634.945 | 0 | 1999.1057 | -11017.1901 | 78.6776 | 1 | 0 | 826.5213 | 2014-10-20 02:17 | 9.9602 | 9.2065 | 18.241 | 17.3579 | 14.9144 | 86.3931 | 409.7305
32 | 10/20/2014 05:00 | 29.6196 | 0 | 1 | 48.9 | 38.9808 | 100 | 48.92 | 266 | 1.6083 | 8.0583 | 63.0267 | 25.7767 |  | -1856.3302 | -1.964 | 7128.6888 | 3874.9475 | 2156.6291 | -11688.0535 | 80.7927 | 1 | 0 | 1017.1468 | 2014-10-20 03:17 | 9.3889 | 8.8605 | 17.5911 | 17.237 | 14.8007 | 85.7706 | 409.895
32 | 10/20/2014 06:00 | 29.632 | 0 | 1.4167 | 48.59 | 38.2442 | 100 | 48.61 | 283.0833 | 0.84167 | 5.375 | 62.805 | 36.517 |  | 2394.0937 | 2.5329 | 6919.4385 | 0 | 2076.8594 | -11761.1383 | 78.8288 | 1 | 0 | 914.3824 | 2014-10-20 04:17 | 9.2167 | 8.7581 | 17.3983 | 17.1139 | 14.6857 | 85.1401 | 407.2637
32 | 10/20/2014 07:00 | 29.65 | 0 | 56.6667 | 49.68 | 38.8183 | 99.9333 | 49.6825 | 269.6667 | 0.96667 | 5.875 | 62.5858 | 1460.6784 |  | -4367.2963 | -4.6206 | 7253.3968 | 6656.0009 | 2197.0566 | -10677.9663 | 81.3617 | 1 | 0 | 1003.7294 | 2014-10-20 05:17 | 9.8222 | 9.1169 | 18.0724 | 16.9921 | 14.5727 | 84.5206 | 399.4867
32 | 10/20/2014 08:00 | 29.6672 | 0 | 217.75 | 53.2892 | 40.1667 | 98.6 | 52.9242 | 269.5 | 0.44167 | 4.7583 | 62.365 | 5612.8714 |  | 4633.3134 | 4.902 | 6235.7339 | 0 | 1870.2136 | -7509.1193 | 76.7411 | 1 | 0 | 549.9942 | 2014-10-20 06:17 | 11.8273 | 10.2825 | 20.2394 | 16.8694 | 14.4597 | 83.9004 | 382.7299
32 | 10/20/2014 09:00 | 29.6743 | 0 | 582.5833 | 65.1142 | 42.7142 | 91.9417 | 62.7242 | 270.8333 | 1.55 | 8.0917 | 62.1375 | 15017.0625 |  | -4480.0542 | -4.7399 | 6637.1643 | 8031.7127 | 2034.169 | 2462.8202 | 81.6431 | 1 | 0 | 273.2067 | 2014-10-20 07:17 | 18.3968 | 14.6401 | 28.1674 | 16.7431 | 14.344 | 83.2656 | 331.2506
32 | 10/20/2014 10:00 | 29.676 | 0 | 774.1667 | 73.9642 | 43.7925 | 87.625 | 70.0992 | 263.25 | 1.75 | 6.8167 | 61.9725 | 19955.4442 |  | 2394.248 | 2.5331 | 5645.1953 | 0 | 1711.3476 | 9921.6075 | 76.9033 | 1 | 0 | 8.6383 | 2014-10-20 08:17 | 23.3134 | 18.8827 | 35.7276 | 16.6514 | 14.2606 | 82.8077 | 283.0458
32 | 10/20/2014 11:00 | 29.673 | 0 | 1057.25 | 75.8442 | 45.3108 | 78.6417 | 68.7392 | 225 | 1.8833 | 7.475 | 61.8425 | 27252.3919 |  | 7773.8204 | 8.2246 | 5818.2065 | 0 | 1784.5974 | 11584.6316 | 79.4364 | 1 | 0 | 12.9039 | 2014-10-20 09:17 | 24.3579 | 18.045 | 34.0228 | 16.5792 | 14.1952 | 82.4486 | 291.1359
32 | 10/20/2014 12:00 | 29.6543 | 0 | 1193.75 | 75.8417 | 47.1667 | 71.425 | 65.9092 | 224.6667 | 2.0417 | 7.2583 | 61.73 | 30770.9083 |  | -27744.727 | -29.3537 | 6904.0518 | 37447.3763 | 2180.5058 | 11675.6429 | 87.661 | 1 | 0 | 139.6968 | 2014-10-20 10:17 | 24.3565 | 16.3877 | 30.8982 | 16.5167 | 14.1389 | 82.1388 | 308.0586
32 | 10/20/2014 13:00 | 29.6357 | 0 | 1392.0833 | 74.7975 | 50.1742 | 69.2083 | 63.9825 | 221.8333 | 2.1417 | 7.1667 | 61.69 | 35883.2826 |  | 22927.4941 | 24.2571 | 1386.6522 | 0 | 405.3347 | 10844.8203 | 58.3073 | 1 | 0 | 271.9267 | 2014-10-20 11:17 | 23.7764 | 15.3359 | 28.9715 | 16.4944 | 14.1189 | 82.0289 | 318.9812
32 | 10/20/2014 14:00 | 29.6218 | 0 | 1150.5 | 71.7658 | 51.7633 | 82.9167 | 66.3283 | 213.0833 | 1.6667 | 6.0167 | 61.6833 | 29656.067 |  | 1568.9889 | 1.66 | 5251.4064 | 12534.973 | 1655.1631 | 8342.0104 | 82.5644 | 1 | 0 | 116.6093 | 2014-10-20 12:17 | 22.0921 | 16.5924 | 31.5241 | 16.4907 | 14.1155 | 82.0106 | 303.5251
32 | 10/20/2014 15:00 | 29.6165 | 0 | 747.5 | 68.4775 | 52.6325 | 78.4 | 61.4517 | 198.5833 | 1.45 | 5.4417 | 61.7325 | 19268.0661 |  | -14390.5009 | -15.225 | 5386.2353 | 20649.0265 | 1709.9882 | 5580.6457 | 84.2244 | 1 | 0 | 247.9646 | 2014-10-20 13:17 | 20.2653 | 14.0245 | 26.8111 | 16.5181 | 14.1401 | 82.1457 | 332.6714
32 | 10/20/2014 16:00 | 29.6184 | 0 | 193.3333 | 62.805 | 51.2567 | 91.3583 | 60.2808 | 166.5833 | 0.15 | 3.3333 | 61.82 | 4983.4909 |  | -111.1457 | -0.11759 | 3025.0254 | 0 | 915.2151 | 814.9646 | 68.9994 | 1 | 0 | 38.37 | 2014-10-20 14:17 | 17.1139 | 13.4166 | 25.9275 | 16.5667 | 14.1839 | 82.3865 | 339.4315
32 | 10/20/2014 17:00 | 29.6303 | 0 | 32.75 | 58.5975 | 47.4967 | 95.3333 | 57.3025 | 191.5833 | 0 | 0.575 | 61.9458 | 844.1862 |  | -1478.6622 | -1.5644 | 3646.0351 | 0 | 1090.944 | -2770.3279 | 68.8818 | 1 | 0 | 105.766 | 2014-10-20 15:17 | 14.7764 | 12.0555 | 23.4862 | 16.6366 | 14.2472 | 82.734 | 356.1973
32 | 10/20/2014 18:00 | 29.6552 | 0 | 1 | 55.02 | 43.4708 | 96.6417 | 54.1083 | 191 | 0 | 0 | 62.0567 | 25.7767 |  | 212.4008 | 0.22472 | 4065.693 | 0 | 1197.0404 | -5821.9634 | 67.3173 | 1 | 0 | 151.2247 | 2014-10-20 16:17 | 12.7889 | 10.7375 | 21.064 | 16.6981 | 14.3031 | 83.041 | 372.6059
32 | 10/20/2014 19:00 | 29.6732 | 0 | 1 | 52.9767 | 42.1742 | 97.3833 | 52.2783 | 142.75 | 0 | 0.18333 | 62.155 | 25.7767 |  | 1643.0849 | 1.7384 | 4325.0804 | 0 | 1269.5284 | -7593.9253 | 67.5421 | 1 | 0 | 212.1508 | 2014-10-20 17:17 | 11.6537 | 10.0395 | 19.7733 | 16.7528 | 14.3529 | 83.3143 | 382.0083
32 | 10/20/2014 20:00 | 29.6807 | 0 | 1 | 51.5558 | 37.8117 | 97.9167 | 51.0025 | 108 | 0 | 0 | 62.1942 | 25.7767 |  | 1511.2787 | 1.5989 | 5365.2438 | 0 | 1563.3407 | -8801.8931 | 69.2804 | 1 | 0 | 314.1616 | 2014-10-20 18:17 | 10.8644 | 9.5786 | 18.9179 | 16.7745 | 14.3728 | 83.4233 | 387.8066
32 | 10/20/2014 21:00 | 29.6914 | 0 | 1 | 50.9883 | 37.6408 | 98.3 | 50.5442 | 108 | 0 | 0 | 62.2108 | 25.7767 |  | 1595.7821 | 1.6883 | 5666.9767 | 0 | 1658.3414 | -9285.2181 | 70.8794 | 1 | 0 | 395.6528 | 2014-10-20 19:17 | 10.5491 | 9.4158 | 18.617 | 16.7838 | 14.3812 | 83.4698 | 389.8946
32 | 10/20/2014 22:00 | 29.6995 | 0 | 1 | 51.3758 | 39.0292 | 98.6333 | 51.0283 | 108 | 0 | 0 | 62.1767 | 25.7767 |  | 1168.183 | 1.2359 | 5718.1236 | 0 | 1688.4089 | -8936.3415 | 72.5677 | 1 | 0 | 449.0945 | 2014-10-20 20:17 | 10.7644 | 9.5846 | 18.9363 | 16.7648 | 14.3639 | 83.3746 | 387.4027
32 | 10/20/2014 23:00 | 29.703 | 0 | 1 | 50.9608 | 38.71 | 98.8833 | 50.6833 | 108 | 0 | 0 | 62.095 | 25.7767 |  | 1095.66 | 1.1592 | 5983.2584 | 0 | 1771.5901 | -9212.1333 | 73.8036 | 1 | 0 | 521.7925 | 2014-10-20 21:17 | 10.5338 | 9.462 | 18.7094 | 16.7194 | 14.3225 | 83.1475 | 387.4015
32 | 10/21/2014 00:00 | 29.713 | 0 | 1 | 51.1158 | 39.7117 | 99.0917 | 50.8925 | 108 | 0 | 0 | 61.9842 | 25.7767 |  | 832.3871 | 0.88066 | 6010.1169 | 0 | 1790.7618 | -8992.1894 | 74.9628 | 1 | 0 | 568.6784 | 2014-10-20 22:17 | 10.6199 | 9.5367 | 18.8513 | 16.6579 | 14.2665 | 82.8401 | 384.7002
32 | 10/21/2014 01:00 | 29.7238 | 0 | 1 | 50.9825 | 39.5583 | 99.3833 | 50.835 | 108 | 0 | 0 | 61.8675 | 25.7767 |  | 615.0817 | 0.65075 | 6186.4066 | 0 | 1847.3078 | -9005.979 | 75.8435 | 1 | 0 | 618.0679 | 2014-10-20 23:17 | 10.5458 | 9.5175 | 18.8184 | 16.5931 | 14.2078 | 82.5175 | 382.9594
32 | 10/21/2014 02:00 | 29.7248 | 0 | 1 | 50.9875 | 39.8283 | 99.55 | 50.8858 | 108 | 0 | 0 | 61.7192 | 25.7767 |  | 401.5481 | 0.42483 | 6251.3226 | 0 | 1871.7268 | -8879.1148 | 76.4942 | 1 | 0 | 650.5929 | 2014-10-21 00:17 | 10.5486 | 9.5352 | 18.8532 | 16.5106 | 14.1334 | 82.109 | 380.2939
32 | 10/21/2014 03:00 | 29.7283 | 0 | 1 | 51.1583 | 40.7092 | 99.6917 | 51.0992 | 108 | 0 | 0 | 61.57 | 25.7767 |  | 234.175 | 0.24776 | 6173.5775 | 0 | 1855.3893 | -8614.3547 | 76.9191 | 1 | 0 | 663.6149 | 2014-10-21 01:17 | 10.6435 | 9.6096 | 18.9938 | 16.4278 | 14.059 | 81.7 | 376.9896
32 | 10/21/2014 04:00 | 29.7327 | 0 | 1 | 51.3125 | 41.155 | 99.7667 | 51.2742 | 108 | 0 | 0 | 61.4142 | 25.7767 |  | 21.1943 | 0.022423 | 6139.8064 | 0 | 1848.9193 | -8357.8684 | 77.1668 | 1 | 0 | 668.4455 | 2014-10-21 02:17 | 10.7292 | 9.6719 | 19.1114 | 16.3412 | 13.9816 | 81.2746 | 373.7252
32 | 10/21/2014 05:00 | 29.7437 | 0 | 1 | 51.3683 | 41.6158 | 99.9583 | 51.38 | 108 | 0 | 0 | 61.2442 | 25.7767 |  | -67.6746 | -0.071599 | 6065.06 | 0 | 1828.9094 | -8171.0195 | 77.1892 | 1 | 0 | 666.719 | 2014-10-21 03:17 | 10.7602 | 9.7106 | 19.1857 | 16.2468 | 13.8976 | 80.8126 | 370.5014
32 | 10/21/2014 06:00 | 29.7497 | 0 | 1 | 51.1183 | 41.0992 | 100 | 51.1383 | 89.3333 | 0 | 0.3 | 61.0842 | 25.7767 |  | -87.2434 | -0.092303 | 6140.9414 | 0 | 1848.7007 | -8245.4833 | 77.1176 | 1 | 0 | 675.9638 | 2014-10-21 04:17 | 10.6213 | 9.625 | 19.0258 | 16.1579 | 13.819 | 80.38 | 368.8612
32 | 10/21/2014 07:00 | 29.7628 | 0 | 38 | 51.3217 | 41.305 | 100 | 51.3408 | 69 | 0 | 0 | 60.925 | 979.5137 |  | 635.5337 | 0.67239 | 6090.1109 | 0 | 1833.9637 | -7945.5598 | 77.0253 | 1 | 0 | 660.6785 | 2014-10-21 05:17 | 10.7343 | 9.6979 | 19.1622 | 16.0694 | 13.7411 | 79.9515 | 365.4652
32 | 10/21/2014 08:00 | 29.768 | 0 | 264.75 | 55.8392 | 44.5017 | 97.8167 | 55.2492 | 112.75 | 0 | 1.1167 | 60.7583 | 6824.3753 |  | 3165.2813 | 3.3488 | 5659.7363 | 0 | 1723.2159 | -4069.9965 | 77.6977 | 1 | 0 | 477.7965 | 2014-10-21 06:17 | 13.244 | 11.197 | 21.9304 | 15.9769 | 13.66 | 79.505 | 346.1383
32 | 10/21/2014 09:00 | 29.7837 | 0 | 395.75 | 63.8092 | 47.5467 | 93.65 | 61.9692 | 229.5 | 0.058333 | 1.0583 | 60.5858 | 10201.12 |  | -5374.2464 | -5.6859 | 5711.5398 | 5115.6694 | 1771.2392 | 2666.906 | 81.0466 | 1 | 0 | 297.128 | 2014-10-21 07:17 | 17.6718 | 14.2471 | 27.4796 | 15.881 | 13.5765 | 79.0451 | 310.012
32 | 10/21/2014 10:00 | 29.7987 | 0 | 307.75 | 65.8425 | 49.8475 | 95.5167 | 64.5658 | 26.6667 | 0 | 1.275 | 60.4458 | 7932.7724 |  | -2510.2855 | -2.6559 | 4349.8459 | 0 | 1335.3512 | 4465.0681 | 75.3607 | 1 | 0 | 90.5953 | 2014-10-21 08:17 | 18.8014 | 15.5998 | 29.9722 | 15.8032 | 13.509 | 78.6736 | 292.7927
32 | 10/21/2014 11:00 | 29.7972 | 0 | 199.9167 | 63.4767 | 50.4825 | 96.9917 | 62.64 | 18.3333 | 0 | 2.025 | 60.3283 | 5153.1874 |  | -2698.5334 | -2.855 | 3788.7727 | 0 | 1156.2027 | 2604.8529 | 72.7048 | 1 | 0 | 85.1583 | 2014-10-21 09:17 | 17.487 | 14.5843 | 28.1479 | 15.738 | 13.4526 | 78.3629 | 301.8924
32 | 10/21/2014 12:00 | 29.7845 | 0 | 162.9167 | 61.9208 | 50.77 | 97.4583 | 61.2283 | 19.4167 | 0.71667 | 4.2917 | 60.2467 | 4199.4503 |  | -1732.3411 | -1.8328 | 3252.9899 | 0 | 985.264 | 1385.164 | 69.8498 | 1 | 0 | 62.868 | 2014-10-21 10:17 | 16.6227 | 13.8728 | 26.8546 | 15.6926 | 13.4136 | 78.1476 | 308.3736
32 | 10/21/2014 13:00 | 29.7697 | 0.00083333 | 196.4167 | 61.1125 | 50.0767 | 97.3167 | 60.3833 | 180.0833 | 0.15 | 2.4083 | 60.22 | 5062.969 |  | 33.6768 | 0.03563 | 3058.7168 | 0 | 919.6499 | 738.4324 | 68.017 | 1 | 0 | 47.6716 | 2014-10-21 11:17 | 16.1736 | 13.4617 | 26.0992 | 15.6778 | 13.4008 | 78.0774 | 312.4932
32 | 10/21/2014 14:00 | 29.7617 | 0 | 163.75 | 60.9475 | 50.2375 | 97.4 | 60.2408 | 19.1667 | 2.1417 | 6.4 | 60.2075 | 4220.9309 |  | -655.4728 | -0.69349 | 3037.3703 | 0 | 913.7471 | 612.2576 | 68.0526 | 1 | 0 | 50.4823 | 2014-10-21 12:17 | 16.0819 | 13.3945 | 25.9772 | 15.6708 | 13.3949 | 78.0445 | 313.0287
32 | 10/21/2014 15:00 | 29.771 | 0.00083333 | 73.3333 | 59.0342 | 48.755 | 98.325 | 58.5958 | 41.8333 | 1.8583 | 6.4833 | 60.22 | 1890.2897 |  | -1570.3211 | -1.6614 | 3171.8928 | 0 | 948.249 | -981.1291 | 67.3591 | 1 | 0 | 69.3046 | 2014-10-21 13:17 | 15.019 | 12.6299 | 24.5847 | 15.6778 | 13.4008 | 78.0774 | 321.5981
32 | 10/21/2014 16:00 | 29.779 | 0.0033333 | 53.0833 | 57.2517 | 47.0425 | 99.1833 | 57.0583 | 95.25 | 1.2 | 5.8917 | 60.2233 | 1368.3119 |  | -624.3347 | -0.66054 | 3180.6071 | 0 | 941.5886 | -2458.6833 | 65.6977 | 1 | 0 | 71.3358 | 2014-10-21 14:17 | 14.0287 | 11.9493 | 23.34 | 15.6796 | 13.4024 | 78.0862 | 329.1342
32 | 10/21/2014 17:00 | 29.792 | 0.0075 | 5.6667 | 55.3908 | 45.115 | 99.7 | 55.3317 | 263.25 | 0.83333 | 5.3917 | 60.2533 | 146.0678 |  | -563.0738 | -0.59573 | 3396.6163 | 0 | 998.0344 | -4023.1119 | 65.0372 | 1 | 0 | 93.0519 | 2014-10-21 15:17 | 12.9949 | 11.228 | 22.0103 | 15.6963 | 13.4168 | 78.1652 | 337.6029
32 | 10/21/2014 18:00 | 29.8062 | 0.0083333 | 1 | 54.1642 | 44.5442 | 99.9833 | 54.1783 | 232.75 | 0.99167 | 6.2917 | 60.26 | 25.7767 |  | 340.7046 | 0.36046 | 3392.3719 | 0 | 993.4007 | -5043.5413 | 64.4414 | 1 | 0 | 105.6225 | 2014-10-21 16:17 | 12.3134 | 10.7668 | 21.1567 | 15.7 | 13.4199 | 78.1827 | 342.8407
32 | 10/21/2014 19:00 | 29.8115 | 0.015 | 1 | 53.4308 | 44.0525 | 100 | 53.45 | 309.5833 | 0.93333 | 6.2833 | 60.26 | 25.7767 |  | 756.8052 | 0.80069 | 3537.6551 | 0 | 1035.5819 | -5650.2831 | 64.8019 | 1 | 0 | 129.3014 | 2014-10-21 17:17 | 11.906 | 10.4829 | 20.6282 | 15.7 | 13.4199 | 78.1827 | 346.0176
32 | 10/21/2014 20:00 | 29.8198 | 0.0033333 | 1 | 52.8892 | 43.725 | 100 | 52.9075 | 234.4167 | 1.9417 | 8.225 | 60.26 | 25.7767 |  | 952.4334 | 1.0077 | 3730.0057 | 0 | 1093.4472 | -6098.4446 | 65.6026 | 1 | 0 | 161.6315 | 2014-10-21 18:17 | 11.6051 | 10.2761 | 20.2428 | 15.7 | 13.4199 | 78.1827 | 348.335
32 | 10/21/2014 21:00 | 29.8328 | 0.00083333 | 1 | 52.4742 | 43.7067 | 100 | 52.4908 | 93.5 | 2.9417 | 9.9833 | 60.2233 | 25.7767 |  | 1034.724 | 1.0947 | 3904.9329 | 0 | 1148.0835 | -6411.4683 | 66.6103 | 1 | 0 | 199.8295 | 2014-10-21 19:17 | 11.3745 | 10.1202 | 19.9517 | 15.6796 | 13.4024 | 78.0862 | 349.5046
32 | 10/21/2014 22:00 | 29.8498 | 0 | 1 | 52.2208 | 44.0233 | 100 | 52.235 | 93.5833 | 3.4833 | 10.85 | 60.165 | 25.7767 |  | 1019.3397 | 1.0785 | 4037.5882 | 0 | 1192.0152 | -6572.8064 | 67.705 | 1 | 0 | 239.7595 | 2014-10-21 20:17 | 11.2338 | 10.026 | 19.7758 | 15.6472 | 13.3746 | 77.9328 | 349.6401
32 | 10/21/2014 23:00 | 29.8595 | 0.00083333 | 1 | 52.0425 | 44.1917 | 100 | 52.0625 | 37.1667 | 4.2083 | 11.8333 | 60.0975 | 25.7767 |  | 905.8369 | 0.95837 | 4192.7584 | 0 | 1242.3739 | -6664.5072 | 68.7835 | 1 | 0 | 280.2596 | 2014-10-21 21:17 | 11.1347 | 9.9601 | 19.6528 | 15.6097 | 13.3425 | 77.7557 | 349.3147
32 | 10/22/2014 00:00 | 29.863 | 0.0016667 | 1 | 51.8442 | 44.0192 | 100 | 51.8642 | 8 | 4.6333 | 12.1583 | 60.0125 | 25.7767 |  | 747.1485 | 0.79048 | 4385.565 | 0 | 1302.5452 | -6758.2764 | 69.7418 | 1 | 0 | 320.3262 | 2014-10-21 22:17 | 11.0245 | 9.8874 | 19.5167 | 15.5625 | 13.3021 | 77.5331 | 348.7944
32 | 10/22/2014 01:00 | 29.8635 | 0.0033333 | 1 | 51.625 | 43.6433 | 100 | 51.645 | 64.9167 | 3.775 | 11.575 | 59.9167 | 25.7767 |  | 590.1705 | 0.6244 | 4584.4142 | 0 | 1363.3235 | -6860.3193 | 70.5323 | 1 | 0 | 357.4861 | 2014-10-21 23:17 | 10.9028 | 9.8075 | 19.3673 | 15.5093 | 13.2567 | 77.2828 | 348.1877
32 | 10/22/2014 02:00 | 29.8545 | 0.0033333 | 1 | 51.3833 | 43.39 | 100 | 51.4033 | 34.9167 | 3.7 | 11.375 | 59.8217 | 25.7767 |  | 516.2924 | 0.54623 | 4734.062 | 0 | 1409.4064 | -6981.6677 | 71.1567 | 1 | 0 | 390.986 | 2014-10-22 00:17 | 10.7685 | 9.7201 | 19.2038 | 15.4565 | 13.2119 | 77.0354 | 347.6836
32 | 10/22/2014 03:00 | 29.8592 | 0.00083333 | 1 | 51.2467 | 43.505 | 100 | 51.2667 | 34.9167 | 3.35 | 11.8 | 59.7125 | 25.7767 |  | 442.0044 | 0.46764 | 4807.5848 | 0 | 1434.0757 | -7004.4205 | 71.7029 | 1 | 0 | 418.4588 | 2014-10-22 01:17 | 10.6926 | 9.6709 | 19.1118 | 15.3958 | 13.1605 | 76.7519 | 346.5322
32 | 10/22/2014 04:00 | 29.8663 | 0 | 1 | 51.2425 | 44.0867 | 100 | 51.2625 | 8.25 | 4.3333 | 12.3083 | 59.59 | 25.7767 |  | 366.8861 | 0.38816 | 4788.1434 | 0 | 1432.6184 | -6906.5144 | 72.1706 | 1 | 0 | 437.9841 | 2014-10-22 02:17 | 10.6903 | 9.6694 | 19.109 | 15.3278 | 13.103 | 76.4349 | 344.6431
32 | 10/22/2014 05:00 | 29.8813 | 0.0016667 | 1 | 51.3217 | 44.5475 | 100 | 51.3417 | 36.1667 | 3.4083 | 11.1167 | 59.4792 | 25.7767 |  | 224.3085 | 0.23732 | 4775.7535 | 0 | 1432.4232 | -6749.3131 | 72.5587 | 1 | 0 | 451.0129 | 2014-10-22 03:17 | 10.7343 | 9.6979 | 19.1622 | 15.2662 | 13.0512 | 76.149 | 342.6046
32 | 10/22/2014 06:00 | 29.8968 | 0.00083333 | 1 | 51.2642 | 44.3508 | 100 | 51.2842 | 120.6667 | 2.8083 | 9.6333 | 59.3567 | 25.7767 |  | 75.8008 | 0.080197 | 4849.7452 | 0 | 1454.8203 | -6695.5337 | 72.796 | 1 | 0 | 463.6219 | 2014-10-22 04:17 | 10.7023 | 9.6772 | 19.1236 | 15.1981 | 12.9942 | 75.8342 | 340.9441
32 | 10/22/2014 07:00 | 29.906 | 0 | 18.5 | 51.2325 | 43.7858 | 100 | 51.2525 | 264.9167 | 2.05 | 9.5417 | 59.2342 | 476.8685 |  | 312.5325 | 0.33066 | 4959.7475 | 0 | 1485.7833 | -6620.3805 | 72.8762 | 1 | 0 | 468.4517 | 2014-10-22 05:17 | 10.6847 | 9.6658 | 19.1023 | 15.1301 | 12.9374 | 75.5204 | 339.1857
32 | 10/22/2014 08:00 | 29.9138 | 0.00083333 | 90.6667 | 52.4092 | 44.1108 | 100 | 52.4267 | 236.0833 | 1.7 | 7.3667 | 59.1192 | 2337.0854 |  | 1106.5783 | 1.1708 | 4960.712 | 0 | 1488.8959 | -5551.6875 | 73.2069 | 1 | 0 | 432.5458 | 2014-10-22 06:17 | 11.3384 | 10.0959 | 19.9064 | 15.0662 | 12.8842 | 75.2269 | 332.5867
32 | 10/22/2014 09:00 | 29.9202 | 0.00083333 | 138.5833 | 53.9633 | 44.6508 | 100 | 53.9825 | 93.5833 | 3.225 | 10.8833 | 58.9875 | 3572.2178 |  | 808.1498 | 0.85502 | 5068.2515 | 0 | 1528.7686 | -4156.8709 | 74.3777 | 1 | 0 | 416.7445 | 2014-10-22 07:17 | 12.2019 | 10.6897 | 21.0133 | 14.9931 | 12.8236 | 74.892 | 323.9189
32 | 10/22/2014 10:00 | 29.9118 | 0.00083333 | 257.1667 | 56.1375 | 45.6733 | 99.425 | 56.005 | 265.1667 | 2.6917 | 10.9333 | 58.8758 | 6628.9021 |  | 2013.2777 | 2.13 | 5039.6965 | 0 | 1528.402 | -2265.6291 | 75.2327 | 1 | 0 | 364.6255 | 2014-10-22 08:17 | 13.4097 | 11.505 | 22.5207 | 14.931 | 12.7724 | 74.6091 | 313.1551
32 | 10/22/2014 11:00 | 29.9068 | 0 | 306.5 | 60.175 | 47.635 | 98.1 | 59.6717 | 63.3333 | 4.25 | 12.5667 | 58.7525 | 7900.5515 |  | -193.5382 | -0.20476 | 5068.4018 | 0 | 1555.331 | 1176.9412 | 77.3627 | 1 | 0 | 295.4171 | 2014-10-22 09:17 | 15.6528 | 13.1252 | 25.4926 | 14.8625 | 12.7161 | 74.2976 | 293.4156
32 | 10/22/2014 12:00 | 29.8818 | 0 | 260.0833 | 61.0892 | 49.1208 | 97.9833 | 60.5525 | 35.0833 | 4.1583 | 12.4833 | 58.665 | 6704.0841 |  | -1841.4233 | -1.9482 | 4780.1651 | 0 | 1472.1535 | 2005.6954 | 77.1579 | 1 | 0 | 258.2055 | 2014-10-22 10:17 | 16.1606 | 13.5427 | 26.2574 | 14.8139 | 12.6762 | 74.0773 | 287.4934
32 | 10/22/2014 13:00 | 29.8703 | 0.005 | 144.6667 | 58.5075 | 47.8783 | 98.6833 | 58.1717 | 206.4167 | 3.7917 | 12.7417 | 58.5925 | 3729.026 |  | -2580.9848 | -2.7307 | 4659.8453 | 0 | 1421.9493 | -70.3269 | 75.2097 | 1 | 0 | 278.9644 | 2014-10-22 11:17 | 14.7264 | 12.4388 | 24.2374 | 14.7736 | 12.6433 | 73.8952 | 298.5431
32 | 10/22/2014 14:00 | 29.8535 | 0.005 | 127.3333 | 56.7783 | 46.6842 | 99.5 | 56.6675 | 321.9167 | 3.075 | 11.275 | 58.535 | 3282.2302 |  | -1293.9217 | -1.369 | 4397.8817 | 0 | 1326.8085 | -1453.4224 | 72.4791 | 1 | 0 | 246.513 | 2014-10-22 12:17 | 13.7657 | 11.7841 | 23.0385 | 14.7417 | 12.6173 | 73.7511 | 304.8841
32 | 10/22/2014 15:00 | 29.854 | 0.00083333 | 103.9167 | 56.25 | 46.67 | 99.5917 | 56.1642 | 178.8333 | 5.3083 | 14.4667 | 58.5175 | 2678.6264 |  | -1171.2055 | -1.2391 | 4166.8974 | 0 | 1252.0263 | -1876.0732 | 71.1101 | 1 | 0 | 220.8228 | 2014-10-22 13:17 | 13.4722 | 11.5714 | 22.6458 | 14.7319 | 12.6093 | 73.7073 | 306.9815
32 | 10/22/2014 16:00 | 29.8663 | 0.0066667 | 34.6667 | 54.6767 | 45.8225 | 99.925 | 54.6808 | 149 | 6.0417 | 15.5917 | 58.505 | 893.5915 |  | -1577.1327 | -1.6686 | 4100.1273 | 0 | 1224.5201 | -3167.468 | 69.871 | 1 | 0 | 230.8672 | 2014-10-22 14:17 | 12.5981 | 10.964 | 21.5228 | 14.725 | 12.6037 | 73.676 | 313.5448
32 | 10/22/2014 17:00 | 29.8673 | 0.00083333 | 3 | 53.1675 | 45.4175 | 100 | 53.1867 | 121.6667 | 6.3583 | 17.1083 | 58.51 | 77.33 |  | -860.3946 | -0.91029 | 3884.6918 | 0 | 1153.1553 | -4420.252 | 68.2024 | 1 | 0 | 226.0478 | 2014-10-22 15:17 | 11.7597 | 10.3819 | 20.44 | 14.7278 | 12.6059 | 73.6885 | 320.1296
32 | 10/22/2014 18:00 | 29.8673 | 0 | 1 | 52.3325 | 45.3225 | 100 | 52.3475 | 149.6667 | 5.7417 | 15.9 | 58.5 | 25.7767 |  | -49.1949 | -0.052048 | 3745.6894 | 0 | 1108.6111 | -5102.8365 | 67.2921 | 1 | 0 | 223.7895 | 2014-10-22 16:17 | 11.2958 | 10.0674 | 19.8531 | 14.7222 | 12.6014 | 73.6635 | 323.5076
32 | 10/22/2014 19:00 | 29.856 | 0 | 1 | 51.8617 | 45.26 | 100 | 51.8817 | 119.4167 | 5.225 | 15.2 | 58.5 | 25.7767 |  | 336.4697 | 0.35598 | 3747.4714 | 0 | 1108.7697 | -5492.3923 | 67.24 | 1 | 0 | 236.4946 | 2014-10-22 17:17 | 11.0343 | 9.8938 | 19.5287 | 14.7222 | 12.6014 | 73.6635 | 325.4582
32 | 10/22/2014 20:00 | 29.8332 | 0 | 1 | 51.605 | 45.0425 | 100 | 51.625 | 266.5 | 5.1833 | 14.4083 | 58.48 | 25.7767 |  | 404.341 | 0.42779 | 3845.2468 | 0 | 1138.1842 | -5688.2044 | 67.596 | 1 | 0 | 255.713 | 2014-10-22 18:17 | 10.8917 | 9.8002 | 19.3538 | 14.7111 | 12.5924 | 73.6134 | 326.2091
32 | 10/22/2014 21:00 | 29.8225 | 0 | 1 | 51.3325 | 44.59 | 100 | 51.3525 | 237.3333 | 5.275 | 15.6833 | 58.4308 | 25.7767 |  | 394.2836 | 0.41715 | 3995.3312 | 0 | 1182.5688 | -5872.9849 | 68.0238 | 1 | 0 | 278.6002 | 2014-10-22 19:17 | 10.7403 | 9.7018 | 19.1695 | 14.6838 | 12.5702 | 73.4906 | 326.578
32 | 10/22/2014 22:00 | 29.8132 | 0 | 1 | 51.1033 | 44.3825 | 100 | 51.1208 | 207.4167 | 4.7667 | 14.4417 | 58.375 | 25.7767 |  | 398.8129 | 0.42194 | 4101.8302 | 0 | 1214.8653 | -6016.3966 | 68.441 | 1 | 0 | 300.5936 | 2014-10-22 20:17 | 10.613 | 9.6196 | 19.0158 | 14.6528 | 12.545 | 73.3512 | 326.6649
32 | 10/22/2014 23:00 | 29.8003 | 0 | 1 | 50.965 | 44.4925 | 100 | 50.9783 | 62.8333 | 5.1167 | 15.4833 | 58.3 | 25.7767 |  | 380.9239 | 0.40301 | 4155.0144 | 0 | 1232.5386 | -6068.797 | 68.8629 | 1 | 0 | 320.3352 | 2014-10-22 21:17 | 10.5361 | 9.5703 | 18.9235 | 14.6111 | 12.5112 | 73.1645 | 326.0969
32 | 10/23/2014 00:00 | 29.7722 | 0.00083333 | 1 | 50.845 | 44.5267 | 100 | 50.8608 | 120.1667 | 5.2667 | 14.55 | 58.2192 | 25.7767 |  | 330.9052 | 0.3501 | 4217.9008 | 0 | 1252.8043 | -6101.2026 | 69.2659 | 1 | 0 | 339.3305 | 2014-10-22 22:17 | 10.4694 | 9.5278 | 18.8437 | 14.5662 | 12.4749 | 72.9636 | 325.3689
32 | 10/23/2014 01:00 | 29.7481 | 0 | 1 | 50.7725 | 44.6025 | 100 | 50.7867 | 149.25 | 5.2167 | 15.0333 | 58.1408 | 25.7767 |  | 264.7249 | 0.28008 | 4264.6609 | 0 | 1268.2768 | -6096.3762 | 69.616 | 1 | 0 | 355.0782 | 2014-10-22 23:17 | 10.4292 | 9.5021 | 18.7957 | 14.5227 | 12.4399 | 72.7695 | 324.4904
32 | 10/23/2014 02:00 | 29.727 | 0 | 1 | 50.76 | 44.69 | 100 | 50.77 | 178.5833 | 4.3333 | 12.7 | 58.0525 | 25.7767 |  | 159.2723 | 0.16851 | 4297.4941 | 0 | 1279.417 | -6033.6336 | 69.8961 | 1 | 0 | 366.1902 | 2014-10-23 00:17 | 10.4222 | 9.4977 | 18.7874 | 14.4736 | 12.4004 | 72.551 | 323.2269
32 | 10/23/2014 03:00 | 29.6962 | 0.00083333 | 1 | 50.77 | 44.875 | 100 | 50.7833 | 293.9167 | 4.1583 | 13.0833 | 57.9458 | 25.7767 |  | 66.7038 | 0.070572 | 4294.6825 | 0 | 1279.891 | -5937.1065 | 70.0646 | 1 | 0 | 372.2818 | 2014-10-23 01:17 | 10.4278 | 9.5012 | 18.794 | 14.4144 | 12.3529 | 72.288 | 321.6059
32 | 10/23/2014 04:00 | 29.683 | 0.0025 | 1 | 50.7775 | 45.0925 | 100 | 50.7933 | 207 | 4.3917 | 14.0167 | 57.8533 | 25.7767 |  | 16.8242 | 0.0178 | 4269.6321 | 0 | 1273.4804 | -5854.369 | 70.1352 | 1 | 0 | 374.7197 | 2014-10-23 02:17 | 10.4319 | 9.5039 | 18.799 | 14.363 | 12.3118 | 72.0606 | 320.2089
32 | 10/23/2014 05:00 | 29.6725 | 0.0075 | 1 | 50.785 | 45.3075 | 100 | 50.8033 | 237.3333 | 3.7 | 12.7833 | 57.7525 | 25.7767 |  | -28.4841 | -0.030136 | 4236.0106 | 0 | 1264.2939 | -5764.7366 | 70.153 | 1 | 0 | 375.1185 | 2014-10-23 03:17 | 10.4361 | 9.5065 | 18.804 | 14.3069 | 12.2672 | 71.8134 | 318.6929
32 | 10/23/2014 06:00 | 29.66 | 0.013333 | 1 | 50.81 | 45.375 | 100 | 50.8267 | 321.6667 | 3.8 | 12.9667 | 57.655 | 25.7767 |  | -106.8213 | -0.11302 | 4219.3643 | 0 | 1259.4563 | -5663.3832 | 70.1228 | 1 | 0 | 372.9858 | 2014-10-23 04:17 | 10.45 | 9.5154 | 18.8205 | 14.2528 | 12.2242 | 71.5751 | 317.1606
32 | 10/23/2014 07:00 | 29.6427 | 0.0058333 | 8.25 | 50.905 | 45.565 | 100 | 50.9183 | 350.8333 | 4.475 | 14.6333 | 57.5525 | 212.6576 |  | -14.643 | -0.015492 | 4167.7018 | 0 | 1244.2957 | -5499.9766 | 70.0098 | 1 | 0 | 364.9944 | 2014-10-23 05:17 | 10.5028 | 9.549 | 18.8836 | 14.1958 | 12.1791 | 71.3253 | 315.2797
32 | 10/23/2014 08:00 | 29.6303 | 0.00083333 | 35.0833 | 51.3358 | 46.1158 | 100 | 51.3558 | 266.8333 | 5.4417 | 15.2667 | 57.4525 | 904.3318 |  | 364.5525 | 0.38569 | 4071.1465 | 0 | 1217.3249 | -5060.7783 | 69.9943 | 1 | 0 | 348.1396 | 2014-10-23 06:17 | 10.7421 | 9.703 | 19.1718 | 14.1403 | 12.1353 | 71.0823 | 312.0861
32 | 10/23/2014 09:00 | 29.6178 | 0 | 65.5833 | 52.1317 | 46.6408 | 100 | 52.15 | 264.75 | 5.0833 | 16.025 | 57.3558 | 1690.5204 |  | 444.6415 | 0.47043 | 4047.3956 | 0 | 1213.4121 | -4322.3459 | 70.38 | 1 | 0 | 333.0027 | 2014-10-23 07:17 | 11.1843 | 9.993 | 19.7142 | 14.0866 | 12.093 | 70.8481 | 307.4171
32 | 10/23/2014 10:00 | 29.6088 | 0.0075 | 87.75 | 52.8883 | 46.865 | 100 | 52.9067 | 264.8333 | 4.7 | 15.2 | 57.2583 | 2261.9034 |  | 256.8446 | 0.27174 | 4089.3816 | 0 | 1228.4801 | -3615.6296 | 70.8505 | 1 | 0 | 322.6378 | 2014-10-23 08:17 | 11.6046 | 10.2758 | 20.2422 | 14.0324 | 12.0506 | 70.6125 | 302.8267
32 | 10/23/2014 11:00 | 29.5915 | 0.016667 | 98.25 | 53.2783 | 47.1775 | 100 | 53.2967 | 265.5833 | 5.5667 | 16.85 | 57.1683 | 2532.5585 |  | 140.2929 | 0.14843 | 4082.4322 | 0 | 1228.4645 | -3218.4895 | 71.1222 | 1 | 0 | 318.4034 | 2014-10-23 09:17 | 11.8213 | 10.4243 | 20.5191 | 13.9824 | 12.0115 | 70.3957 | 299.8584
32 | 10/23/2014 12:00 | 29.5805 | 0.00083333 | 138.6667 | 54.6167 | 47.9975 | 100 | 54.645 | 150.25 | 5.6917 | 15.525 | 57.0783 | 3574.3659 |  | 153.1379 | 0.16202 | 3967.9332 | 0 | 1197.3216 | -2036.7219 | 71.2706 | 1 | 0 | 277.3542 | 2014-10-23 10:17 | 12.5648 | 10.9483 | 21.4943 | 13.9324 | 11.9725 | 70.1795 | 292.6951
32 | 10/23/2014 13:00 | 29.5624 | 0.0033333 | 65.6667 | 54.4275 | 48.05 | 100 | 54.4508 | 207.8333 | 5 | 13.4 | 57.015 | 1692.6685 |  | -1649.4365 | -1.7451 | 3986.6055 | 0 | 1203.7073 | -2140.8333 | 71.4326 | 1 | 0 | 289.1748 | 2014-10-23 11:17 | 12.4597 | 10.8728 | 21.3541 | 13.8972 | 11.9451 | 70.0276 | 292.6254
32 | 10/23/2014 14:00 | 29.5525 | 0.010833 | 52.4167 | 53.7767 | 47.7775 | 100 | 53.7942 | 292.3333 | 3.325 | 11.9417 | 56.95 | 1351.1275 |  | -1174.6976 | -1.2428 | 3735.5372 | 0 | 1121.2705 | -2625.5373 | 69.6876 | 1 | 0 | 253.1562 | 2014-10-23 12:17 | 12.0981 | 10.6168 | 20.8776 | 13.8611 | 11.9171 | 69.8721 | 294.5547
32 | 10/23/2014 15:00 | 29.5565 | 0.014167 | 55.4167 | 53.6 | 47.775 | 100 | 53.62 | 264.3333 | 3.175 | 11.825 | 56.885 | 1428.4575 |  | -726.0098 | -0.76811 | 3524.0696 | 0 | 1053.9359 | -2717.9275 | 68.4447 | 1 | 0 | 220.366 | 2014-10-23 13:17 | 12 | 10.5482 | 20.7499 | 13.825 | 11.8891 | 69.7169 | 294.3894
32 | 10/23/2014 16:00 | 29.5448 | 0.0225 | 32.0833 | 53.4592 | 47.475 | 100 | 53.4783 | 346.5833 | 2.5083 | 9.325 | 56.86 | 827.0017 |  | -1124.9962 | -1.1902 | 3444.2591 | 0 | 1026.8639 | -2813.7651 | 67.6766 | 1 | 0 | 202.1359 | 2014-10-23 14:17 | 11.9218 | 10.4938 | 20.6486 | 13.8111 | 11.8784 | 69.6572 | 294.6401
32 | 10/23/2014 17:00 | 29.5393 | 0.018333 | 3.6667 | 52.6383 | 47.2375 | 100 | 52.6533 | 343.8333 | 2.1 | 11.2583 | 56.8233 | 94.5145 |  | -996.7125 | -1.0545 | 3281.8228 | 0 | 974.3545 | -3462.5652 | 66.4864 | 1 | 0 | 191.7684 | 2014-10-23 15:17 | 11.4657 | 10.1816 | 20.0664 | 13.7907 | 11.8626 | 69.5699 | 297.6148
32 | 10/23/2014 18:00 | 29.5393 | 0.015833 | 1 | 52.1858 | 47.1675 | 100 | 52.2025 | 338.6667 | 1.4333 | 7.525 | 56.7825 | 25.7767 |  | -505.4183 | -0.53473 | 3113.9688 | 0 | 921.471 | -3803.168 | 65.4319 | 1 | 0 | 175.4573 | 2014-10-23 16:17 | 11.2144 | 10.013 | 19.7516 | 13.7681 | 11.8451 | 69.4727 | 298.9231
32 | 10/23/2014 19:00 | 29.5318 | 0.0075 | 1 | 51.915 | 46.9375 | 100 | 51.935 | 340.5833 | 1.8833 | 8.85 | 56.75 | 25.7767 |  | -239.5316 | -0.25342 | 3062.0143 | 0 | 904.0739 | -4000.359 | 64.8971 | 1 | 0 | 168.5359 | 2014-10-23 17:17 | 11.0639 | 9.9133 | 19.5652 | 13.75 | 11.8312 | 69.3954 | 299.579
32 | 10/23/2014 20:00 | 29.5275 | 0.014167 | 1 | 51.64 | 46.5567 | 100 | 51.66 | 342.5 | 2.425 | 11.3667 | 56.7133 | 25.7767 |  | -69.4061 | -0.073431 | 3083.7371 | 0 | 908.812 | -4197.5501 | 64.6437 | 1 | 0 | 169.0966 | 2014-10-23 18:17 | 10.9111 | 9.8129 | 19.3775 | 13.7296 | 11.8155 | 69.3083 | 300.1838
32 | 10/23/2014 21:00 | 29.516 | 0.010833 | 1 | 51.3892 | 46.2608 | 100 | 51.4092 | 340.3333 | 2.1333 | 10.0417 | 56.6767 | 25.7767 |  | 59.1808 | 0.062613 | 3121.6554 | 0 | 919.0051 | -4374.7463 | 64.5703 | 1 | 0 | 173.7418 | 2014-10-23 19:17 | 10.7718 | 9.7222 | 19.2077 | 13.7093 | 11.7998 | 69.2213 | 300.6817
32 | 10/23/2014 22:00 | 29.4932 | 0.0175 | 1 | 51.1083 | 45.6975 | 100 | 51.1275 | 337.9167 | 2.8167 | 10.8833 | 56.63 | 25.7767 |  | 115.6819 | 0.12239 | 3228.3756 | 0 | 949.0584 | -4568.49 | 64.6329 | 1 | 0 | 182.9138 | 2014-10-23 20:17 | 10.6157 | 9.6214 | 19.0191 | 13.6833 | 11.7799 | 69.1107 | 301.1508
32 | 10/23/2014 23:00 | 29.4778 | 0.01 | 1 | 50.815 | 45.4425 | 100 | 50.8283 | 333.6667 | 3.2167 | 12.1333 | 56.59 | 25.7767 |  | 241.7815 | 0.2558 | 3292.7185 | 0 | 967.6127 | -4778.0917 | 64.7553 | 1 | 0 | 194.3316 | 2014-10-23 21:17 | 10.4528 | 9.5172 | 18.8238 | 13.6611 | 11.7629 | 69.0161 | 301.7557
32 | 10/24/2014 00:00 | 29.463 | 0.0041667 | 1 | 50.6875 | 45.78 | 100 | 50.7008 | 335 | 2.7333 | 10.7417 | 56.5275 | 25.7767 |  | 312.2995 | 0.33041 | 3278.7897 | 0 | 965.1838 | -4831.8711 | 65.0111 | 1 | 0 | 205.1652 | 2014-10-23 22:17 | 10.3819 | 9.4721 | 18.7395 | 13.6264 | 11.7363 | 68.8684 | 301.3748
32 | 10/24/2014 01:00 | 29.4396 | 0.0025 | 1 | 50.5975 | 45.9325 | 100 | 50.6133 | 335.4167 | 2.7167 | 10.5417 | 56.4575 | 25.7767 |  | 288.8436 | 0.30559 | 3309.1224 | 0 | 975.4902 | -4848.4186 | 65.3415 | 1 | 0 | 217.3855 | 2014-10-23 23:17 | 10.3319 | 9.4405 | 18.6802 | 13.5875 | 11.7066 | 68.7033 | 300.739
32 | 10/24/2014 02:00 | 29.4252 | 0 | 1 | 50.5183 | 45.9825 | 100 | 50.5325 | 334.0833 | 2.35 | 9.25 | 56.4167 | 25.7767 |  | 263.3683 | 0.27864 | 3352.6998 | 0 | 989.3693 | -4880.1347 | 65.6471 | 1 | 0 | 228.8794 | 2014-10-24 00:17 | 10.288 | 9.4127 | 18.6281 | 13.5648 | 11.6893 | 68.6071 | 300.474
32 | 10/24/2014 03:00 | 29.428 | 0 | 1 | 50.4442 | 45.81 | 100 | 50.46 | 342.4167 | 1.725 | 8.4833 | 56.3333 | 25.7767 |  | 156.7242 | 0.16581 | 3429.6168 | 0 | 1012.397 | -4872.5504 | 65.9257 | 1 | 0 | 239.679 | 2014-10-24 01:17 | 10.2468 | 9.3868 | 18.5794 | 13.5185 | 11.654 | 68.4113 | 299.5891
32 | 10/24/2014 04:00 | 29.4155 | 0.00083333 | 1 | 50.2825 | 45.68 | 100 | 50.2975 | 337.5833 | 2.0833 | 9.3583 | 56.2625 | 25.7767 |  | 166.7997 | 0.17647 | 3480.0512 | 0 | 1027.4036 | -4947.7036 | 66.0915 | 1 | 0 | 249.926 | 2014-10-24 02:17 | 10.1569 | 9.3304 | 18.4738 | 13.4792 | 11.6241 | 68.2452 | 299.2259
32 | 10/24/2014 05:00 | 29.4157 | 0 | 1 | 50.1967 | 45.63 | 100 | 50.2117 | 333.5833 | 1.7583 | 9.3083 | 56.1933 | 25.7767 |  | 130.8231 | 0.13841 | 3518.6635 | 0 | 1039.1944 | -4961.4932 | 66.268 | 1 | 0 | 258.2884 | 2014-10-24 03:17 | 10.1093 | 9.3006 | 18.4179 | 13.4407 | 11.595 | 68.0833 | 298.5889
32 | 10/24/2014 06:00 | 29.4187 | 0 | 1 | 50.1067 | 45.365 | 100 | 50.1267 | 327.5 | 1.175 | 7.425 | 56.1117 | 25.7767 |  | 49.7941 | 0.052682 | 3587.4426 | 0 | 1059.134 | -4968.388 | 66.4064 | 1 | 0 | 265.6823 | 2014-10-24 04:17 | 10.0593 | 9.2695 | 18.3594 | 13.3954 | 11.5607 | 67.8927 | 297.794
32 | 10/24/2014 07:00 | 29.4215 | 0 | 11.3333 | 50.1033 | 45.1425 | 100 | 50.1225 | 297 | 1.1167 | 7.2667 | 56.0283 | 292.1357 |  | 190.867 | 0.20194 | 3634.3595 | 0 | 1072.4671 | -4902.198 | 66.4591 | 1 | 0 | 267.5115 | 2014-10-24 05:17 | 10.0574 | 9.2683 | 18.3573 | 13.3491 | 11.5258 | 67.6986 | 296.6401
32 | 10/24/2014 08:00 | 29.4225 | 0 | 57.1667 | 50.7667 | 45.12 | 100 | 50.7808 | 319 | 1.8167 | 7.5167 | 55.9525 | 1473.5667 |  | 714.2692 | 0.75569 | 3672.6245 | 0 | 1084.3347 | -4290.6298 | 66.661 | 1 | 0 | 252.6314 | 2014-10-24 06:17 | 10.4259 | 9.5001 | 18.7918 | 13.3069 | 11.4941 | 67.5224 | 292.9682
32 | 10/24/2014 09:00 | 29.4232 | 0 | 188.75 | 52.7425 | 45.4492 | 100 | 52.7633 | 316.5 | 2.1167 | 8.675 | 55.8625 | 4865.3478 |  | 2308.4827 | 2.4424 | 3745.3445 | 0 | 1109.3192 | -2581.4106 | 67.4167 | 1 | 0 | 215.3333 | 2014-10-24 07:17 | 11.5236 | 10.2208 | 20.1395 | 13.2569 | 11.4566 | 67.3138 | 283.612
32 | 10/24/2014 10:00 | 29.4265 | 0 | 203.1667 | 55.6958 | 45.8592 | 100 | 55.7325 | 324.75 | 1.3583 | 8.3333 | 55.7775 | 5236.9616 |  | -278.8357 | -0.29501 | 4091.8496 | 0 | 1222.1331 | -67.569 | 69.8591 | 1 | 0 | 200.598 | 2014-10-24 08:17 | 13.1644 | 11.3874 | 22.3097 | 13.2097 | 11.4213 | 67.1173 | 269.3835
32 | 10/24/2014 11:00 | 29.4258 | 0 | 225.0833 | 56.1742 | 46.0983 | 99.9667 | 56.1992 | 316.8333 | 2.1333 | 8.6583 | 55.7 | 5801.9004 |  | -52.0304 | -0.055048 | 4000.7763 | 0 | 1194.71 | 392.3137 | 69.5641 | 1 | 0 | 179.2901 | 2014-10-24 09:17 | 13.4301 | 11.5831 | 22.672 | 13.1667 | 11.3891 | 66.9386 | 266.1308
32 | 10/24/2014 12:00 | 29.4117 | 0 | 251.25 | 58.235 | 46.11 | 99.3333 | 58.0842 | 315.5 | 2.825 | 9.9 | 55.6375 | 6476.3901 |  | -1109.5262 | -1.1739 | 3989.4019 | 0 | 1191.1601 | 2149.1071 | 69.509 | 1 | 0 | 127.104 | 2014-10-24 10:17 | 14.575 | 12.3988 | 24.1721 | 13.1319 | 11.3633 | 66.7947 | 256.2473
32 | 10/24/2014 13:00 | 29.4012 | 0 | 292.0833 | 59.7792 | 46.7142 | 98.675 | 59.4358 | 319.25 | 2.4417 | 9.4083 | 55.5942 | 7528.9378 |  | -967.4881 | -1.0236 | 3686.2568 | 0 | 1098.7475 | 3462.5652 | 68.3352 | 1 | 0 | 73.2052 | 2014-10-24 11:17 | 15.4329 | 13.017 | 25.3019 | 13.1079 | 11.3454 | 66.6952 | 248.8563
32 | 10/24/2014 14:00 | 29.394 | 0 | 171.4167 | 58.5158 | 46.085 | 99.125 | 58.3033 | 313 | 2.625 | 9.2667 | 55.56 | 4418.5521 |  | -2973.654 | -3.1461 | 3619.0091 | 0 | 1073.5226 | 2445.5832 | 67.3116 | 1 | 0 | 77.3651 | 2014-10-24 12:17 | 14.731 | 12.4983 | 24.3527 | 13.0889 | 11.3313 | 66.6167 | 254.0912
32 | 10/24/2014 15:00 | 29.3828 | 0 | 201.0833 | 58.3375 | 46.6808 | 98.8833 | 58.0567 | 311.5833 | 2.9 | 9.925 | 55.56 | 5183.2602 |  | -1228.7554 | -1.3 | 2981.0305 | 0 | 877.62 | 2298.0346 | 64.1655 | 1 | 0 | 33.9653 | 2014-10-24 13:17 | 14.6319 | 12.3882 | 24.1466 | 13.0889 | 11.3313 | 66.6167 | 255.3305
32 | 10/24/2014 16:00 | 29.3795 | 0 | 88.1667 | 56.115 | 46.685 | 99.725 | 56.0725 | 317.9167 | 2.1667 | 10.025 | 55.5767 | 2272.6437 |  | -2005.5293 | -2.1218 | 2758.6752 | 0 | 809.0627 | 445.4036 | 62.8655 | 1 | 0 | 45.5687 | 2014-10-24 14:17 | 13.3972 | 11.5303 | 22.5712 | 13.0981 | 11.3382 | 66.655 | 265.0314
32 | 10/24/2014 17:00 | 29.3838 | 0 | 5.75 | 53.6558 | 46.2375 | 100 | 53.6758 | 313.5 | 2.625 | 9.2917 | 55.6167 | 148.2159 |  | -1698.8258 | -1.7973 | 2473.2108 | 0 | 719.8844 | -1622.3449 | 60.7436 | 1 | 0 | 50.2368 | 2014-10-24 15:17 | 12.031 | 10.5698 | 20.7902 | 13.1204 | 11.3547 | 66.7468 | 276.2914
32 | 10/24/2014 18:00 | 29.3938 | 0 | 1 | 52.2492 | 45.98 | 100 | 52.2675 | 318.3333 | 2.4667 | 9.7583 | 55.6633 | 25.7767 |  | -282.6031 | -0.29899 | 2210.6762 | 0 | 639.5832 | -2824.7968 | 58.9463 | 1 | 0 | 44.8513 | 2014-10-24 16:17 | 11.2495 | 10.0365 | 19.7954 | 13.1463 | 11.374 | 66.8541 | 282.9173
32 | 10/24/2014 19:00 | 29.409 | 0 | 1 | 51.445 | 45.9025 | 100 | 51.465 | 314.8333 | 2.375 | 9.9667 | 55.695 | 25.7767 |  | 454.5851 | 0.48095 | 2172.9131 | 0 | 627.961 | -3516.3446 | 58.6473 | 1 | 0 | 51.873 | 2014-10-24 17:17 | 10.8028 | 9.7423 | 19.2454 | 13.1639 | 11.3871 | 66.927 | 286.662
32 | 10/24/2014 20:00 | 29.4157 | 0 | 1 | 50.9008 | 46.025 | 100 | 50.9167 | 310.9167 | 2.3333 | 8.7417 | 55.72 | 25.7767 |  | 843.0381 | 0.89193 | 2234.0263 | 0 | 646.7708 | -3987.2589 | 59.1282 | 1 | 0 | 67.6902 | 2014-10-24 18:17 | 10.5005 | 9.5476 | 18.8808 | 13.1778 | 11.3974 | 66.9846 | 289.2004
32 | 10/24/2014 21:00 | 29.4168 | 0 | 1 | 50.5858 | 46.0567 | 100 | 50.6017 | 313.4167 | 2.2083 | 8.975 | 55.72 | 25.7767 |  | 911.3953 | 0.96425 | 2380.6959 | 0 | 691.1148 | -4247.8821 | 60.0202 | 1 | 0 | 89.0066 | 2014-10-24 19:17 | 10.3255 | 9.4364 | 18.6725 | 13.1778 | 11.3974 | 66.9846 | 290.4528
32 | 10/24/2014 22:00 | 29.4112 | 0 | 1 | 50.4525 | 46.3158 | 100 | 50.47 | 318.25 | 1.7333 | 8.7667 | 55.72 | 25.7767 |  | 863.4586 | 0.91353 | 2500.9084 | 0 | 728.6292 | -4358.1988 | 60.9844 | 1 | 0 | 110.9212 | 2014-10-24 20:17 | 10.2514 | 9.3897 | 18.5849 | 13.1778 | 11.3974 | 66.9846 | 290.9793
32 | 10/24/2014 23:00 | 29.4047 | 0 | 1 | 50.3758 | 46.3967 | 100 | 50.39 | 303 | 0.59167 | 4.6417 | 55.705 | 25.7767 |  | 728.7944 | 0.77106 | 2642.8788 | 0 | 772.2505 | -4409.2203 | 61.8979 | 1 | 0 | 132.7591 | 2014-10-24 21:17 | 10.2088 | 9.3629 | 18.5347 | 13.1694 | 11.3912 | 66.9501 | 291.0732
32 | 10/25/2014 00:00 | 29.398 | 0 | 1 | 50.22 | 46.9075 | 100 | 50.2358 | 307.25 | 1.1833 | 5.875 | 55.6733 | 25.7767 |  | 771.0738 | 0.81579 | 2687.2458 | 0 | 788.1638 | -4511.9527 | 62.669 | 1 | 0 | 154.9777 | 2014-10-24 22:17 | 10.1222 | 9.3087 | 18.433 | 13.1519 | 11.3781 | 66.8772 | 291.246
32 | 10/25/2014 01:00 | 29.3915 | 0 | 1 | 50.4325 | 47.3475 | 100 | 50.4475 | 304.75 | 0.65833 | 4.7083 | 55.6375 | 25.7767 |  | 481.1085 | 0.50901 | 2751.3159 | 0 | 809.924 | -4306.4879 | 63.4848 | 1 | 0 | 170.3624 | 2014-10-24 23:17 | 10.2403 | 9.3827 | 18.5718 | 13.1319 | 11.3633 | 66.7947 | 289.9162
32 | 10/25/2014 02:00 | 29.3925 | 0 | 1 | 50.4975 | 48.0567 | 100 | 50.515 | 309.8333 | 1.6917 | 6.4583 | 55.5733 | 25.7767 |  | 416.716 | 0.44088 | 2717.1901 | 0 | 802.7152 | -4199.6186 | 63.9938 | 1 | 0 | 182.1502 | 2014-10-25 00:17 | 10.2764 | 9.4054 | 18.6144 | 13.0963 | 11.3368 | 66.6473 | 288.7739
32 | 10/25/2014 03:00 | 29.394 | 0 | 1 | 50.2058 | 46.98 | 100 | 50.2233 | 309.3333 | 0.48333 | 2.675 | 55.5117 | 25.7767 |  | 273.1314 | 0.28897 | 2975.9235 | 0 | 877.567 | -4389.9149 | 64.4347 | 1 | 0 | 202.4603 | 2014-10-25 01:17 | 10.1144 | 9.3038 | 18.4238 | 13.062 | 11.3114 | 66.5059 | 289.0697
32 | 10/25/2014 04:00 | 29.3855 | 0 | 1 | 49.21 | 43.0358 | 100 | 49.23 | 306 | 0 | 0 | 55.455 | 25.7767 |  | 123.9572 | 0.13115 | 3697.649 | 0 | 1079.0027 | -5166.9581 | 64.7237 | 1 | 0 | 240.6736 | 2014-10-25 02:17 | 9.5611 | 8.9641 | 17.7858 | 13.0306 | 11.2881 | 66.3762 | 292.1259
32 | 10/25/2014 05:00 | 29.394 | 0 | 1 | 48.7925 | 42.1017 | 100 | 48.8125 | 306 | 0 | 0 | 55.3875 | 25.7767 |  | 180.8642 | 0.19135 | 3879.2787 | 0 | 1129.4007 | -5456.5394 | 64.8548 | 1 | 0 | 257.9976 | 2014-10-25 03:17 | 9.3292 | 8.8249 | 17.524 | 12.9931 | 11.2604 | 66.222 | 292.7724
32 | 10/25/2014 06:00 | 29.4032 | 0 | 1 | 48.3992 | 41.4175 | 100 | 48.4167 | 306 | 0 | 0 | 55.325 | 25.7767 |  | 262.8947 | 0.27814 | 4028.5497 | 0 | 1171.2152 | -5730.2627 | 65.0462 | 1 | 0 | 277.1223 | 2014-10-25 04:17 | 9.1106 | 8.6955 | 17.2805 | 12.9583 | 11.2348 | 66.0795 | 293.3798
32 | 10/25/2014 07:00 | 29.3992 | 0 | 34.5 | 47.6925 | 39.715 | 100 | 47.7075 | 306 | 0 | 0 | 55.26 | 889.2954 |  | 1224.9161 | 1.296 | 4366.2375 | 0 | 1264.2269 | -6261.1618 | 65.3243 | 1 | 0 | 310.8803 | 2014-10-25 05:17 | 8.7181 | 8.4673 | 16.8503 | 12.9222 | 11.2082 | 65.9316 | 295.0766
32 | 10/25/2014 08:00 | 29.4062 | 0 | 404.25 | 53.2125 | 47.4942 | 98.95 | 52.9317 | 279.75 | 0 | 0.84167 | 55.18 | 10420.2217 |  | 7544.4597 | 7.982 | 3260.8868 | 0 | 969.2332 | -1627.8607 | 66.6202 | 1 | 0 | 179.7677 | 2014-10-25 06:17 | 11.7847 | 10.2899 | 20.2571 | 12.8778 | 11.1756 | 65.7499 | 273.5028
32 | 10/25/2014 09:00 | 29.393 | 0 | 420.9167 | 71.3675 | 53.7225 | 88.975 | 67.9317 | 256.4167 | 0.50833 | 2.6417 | 55.1725 | 10849.833 |  | -7406.2093 | -7.8357 | 3559.8735 | 0 | 1102.4353 | 13399.3412 | 74.6022 | 1 | 0 | 10.4635 | 2014-10-25 07:17 | 21.8708 | 17.566 | 33.3989 | 12.8736 | 11.1726 | 65.7329 | 194.3922
32 | 10/25/2014 10:00 | 29.3779 | 0 | 1007.6667 | 80.4925 | 56.9708 | 70.05 | 69.78 | 257.4167 | 0.95833 | 5.7333 | 55.6825 | 25974.2983 |  | 3075.0495 | 3.2534 | 1670.1076 | 0 | 510.2797 | 20527.1785 | 66.7665 | 1 | 0 | 188.4026 | 2014-10-25 08:17 | 26.9403 | 18.7324 | 35.0149 | 13.1569 | 11.3819 | 66.8983 | 191.683
32 | 10/25/2014 11:00 | 29.3555 | 0 | 1248.5833 | 79.4117 | 59.1958 | 59.6333 | 64.1517 | 248.5 | 1.2 | 5.175 | 56.0275 | 32184.3294 |  | 10184.9543 | 10.7756 | 1845.4402 | 0 | 572.7965 | 19347.4794 | 70.0199 | 1 | 0 | 88.2054 | 2014-10-25 09:17 | 26.3398 | 15.3934 | 28.8312 | 13.3486 | 11.5254 | 67.6967 | 233.659
32 | 10/25/2014 12:00 | 29.33 | 0 | 1330.8333 | 79.0833 | 60.5767 | 56.7083 | 62.3817 | 268.25 | 1.1083 | 4.725 | 56.2542 | 34304.4611 |  | 6725.626 | 7.1157 | 3447.1944 | 3888.4403 | 1107.9077 | 18888.2861 | 80.7955 | 1 | 0 | 2.9315 | 2014-10-25 10:17 | 26.1574 | 14.4816 | 27.1401 | 13.4745 | 11.6206 | 68.2257 | 247.0065
32 | 10/25/2014 13:00 | 29.3077 | 0 | 1194 | 74.735 | 62.0675 | 63.1917 | 61.1967 | 219.4167 | 0.95833 | 4.1167 | 56.3817 | 30777.3525 |  | -29188.5314 | -30.8812 | 4406.1951 | 38670.1318 | 1451.2143 | 15185.0927 | 87.9112 | 1 | 0 | 173.6112 | 2014-10-25 11:17 | 23.7417 | 13.9734 | 26.4007 | 13.5454 | 11.6744 | 68.5248 | 253.2499
32 | 10/25/2014 14:00 | 29.2835 | 0 | 1095.5833 | 72.6908 | 63.525 | 71.35 | 62.8758 | 95.5833 | 0.625 | 3.5 | 56.3442 | 28240.4978 |  | 15914.812 | 16.8377 | -1107.3741 | 0 | -335.2383 | 13524.8265 | 57.0299 | 1 | 0 | 245.2643 | 2014-10-25 12:17 | 22.606 | 14.7311 | 27.9391 | 13.5245 | 11.6586 | 68.4367 | 243.4718
32 | 10/25/2014 15:00 | 29.2647 | 0 | 507.8333 | 69.7283 | 62.9408 | 64.3083 | 57.1425 | 174.5833 | 0.23333 | 2.9917 | 56.4783 | 13090.2559 |  | -601.9834 | -0.63689 | 1862.9621 | 0 | 590.8944 | 10962.7213 | 73.8677 | 1 | 0 | 17.1341 | 2014-10-25 13:17 | 20.9602 | 12.0073 | 22.9005 | 13.5991 | 11.7154 | 68.7524 | 275.6615
32 | 10/25/2014 16:00 | 29.2535 | 0 | 164.9167 | 64.0067 | 60.105 | 79.325 | 57.4692 | 72.0833 | 0.091667 | 1.8083 | 57.2592 | 4251.0037 |  | -4556.1174 | -4.8203 | 2237.8686 | 0 | 702.859 | 5582.7141 | 73.2308 | 1 | 0 | 85.0841 | 2014-10-25 14:17 | 17.7815 | 12.1516 | 23.429 | 14.0329 | 12.0509 | 70.6146 | 283.6793
32 | 10/25/2014 17:00 | 29.2535 | 0 | 21.5 | 59.6392 | 54.6725 | 92.9917 | 57.6292 | 101.1667 | 0 | 0.425 | 57.58 | 554.1986 |  | -4492.6315 | -4.7532 | 2342.2388 | 0 | 714.355 | 1703.7034 | 68.4104 | 1 | 0 | 76.9352 | 2014-10-25 15:17 | 15.3551 | 12.2061 | 23.7321 | 14.2111 | 12.1912 | 71.3922 | 286.5328
32 | 10/25/2014 18:00 | 29.2605 | 0 | 1 | 55.555 | 49.5058 | 97.0583 | 54.7567 | 105 | 0 | 0 | 57.63 | 25.7767 |  | -1685.5973 | -1.7833 | 2412.7376 | 0 | 715.0476 | -1716.8035 | 63.6573 | 1 | 0 | 65.6467 | 2014-10-25 16:17 | 13.0861 | 10.996 | 21.5487 | 14.2389 | 12.2132 | 71.5141 | 300.3923
32 | 10/25/2014 19:00 | 29.2519 | 0 | 1 | 53.895 | 48.3933 | 98.2583 | 53.4367 | 105 | 0 | 0.50833 | 57.67 | 25.7767 |  | -131.357 | -0.13897 | 2298.3618 | 0 | 675.4214 | -3123.3413 | 61.8739 | 1 | 0 | 63.6631 | 2014-10-25 17:17 | 12.1639 | 10.4772 | 20.5984 | 14.2611 | 12.2308 | 71.6117 | 306.6918
32 | 10/25/2014 20:00 | 29.2353 | 0 | 1 | 53.0442 | 47.4775 | 98.8167 | 52.7492 | 104.8333 | 0 | 0.39167 | 57.715 | 25.7767 |  | 437.0517 | 0.4624 | 2430.8117 | 0 | 712.165 | -3864.5316 | 61.7349 | 1 | 0 | 75.5296 | 2014-10-25 18:17 | 11.6912 | 10.2126 | 20.1116 | 14.2861 | 12.2507 | 71.7217 | 310.2799
32 | 10/25/2014 21:00 | 29.2045 | 0 | 1 | 52.88 | 47.6925 | 99.175 | 52.68 | 104 | 0 | 0.23333 | 57.72 | 25.7767 |  | 520.7133 | 0.55091 | 2472.9915 | 0 | 725.9605 | -4004.4959 | 62.1973 | 1 | 0 | 86.8128 | 2014-10-25 19:17 | 11.6 | 10.1879 | 20.0693 | 14.2889 | 12.2529 | 71.7339 | 310.6073
32 | 10/25/2014 22:00 | 29.1868 | 0 | 1 | 52.7475 | 47.5925 | 99.4917 | 52.6308 | 104.6667 | 0 | 0.45 | 57.72 | 25.7767 |  | 485.6017 | 0.51376 | 2583.968 | 0 | 759.5499 | -4114.1231 | 62.7483 | 1 | 0 | 100.015 | 2014-10-25 20:17 | 11.5264 | 10.1707 | 20.0406 | 14.2889 | 12.2529 | 71.7339 | 310.7802
32 | 10/25/2014 23:00 | 29.1802 | 0.0016667 | 1 | 52.5725 | 47.0425 | 99.6667 | 52.5042 | 105.5 | 0 | 0.45 | 57.72 | 25.7767 |  | 395.2523 | 0.41817 | 2765.3335 | 0 | 812.8015 | -4258.9138 | 63.262 | 1 | 0 | 114.2657 | 2014-10-25 21:17 | 11.4292 | 10.1231 | 19.9536 | 14.2889 | 12.2529 | 71.7339 | 311.3033
32 | 10/26/2014 00:00 | 29.1645 | 0.0025 | 1 | 52.4325 | 46.91 | 99.8917 | 52.4275 | 194.0833 | 0.058333 | 1.275 | 57.6875 | 25.7767 |  | 362.1602 | 0.38316 | 2859.2202 | 0 | 841.1115 | -4347.8566 | 63.6802 | 1 | 0 | 126.5105 | 2014-10-25 22:17 | 11.3514 | 10.0937 | 19.9011 | 14.2708 | 12.2385 | 71.6545 | 311.1414
32 | 10/26/2014 01:00 | 29.1427 | 0.0025 | 1 | 52.3083 | 46.4533 | 100 | 52.325 | 258 | 0 | 0.26667 | 57.625 | 25.7767 |  | 228.5672 | 0.24182 | 3002.4063 | 0 | 883.0682 | -4398.8781 | 64.0633 | 1 | 0 | 138.1804 | 2014-10-25 23:17 | 11.2824 | 10.0584 | 19.8364 | 14.2361 | 12.211 | 71.5019 | 310.6132
32 | 10/26/2014 02:00 | 29.1216 | 0 | 1 | 51.95 | 45.9542 | 100 | 51.97 | 258 | 0 | 0.20833 | 57.57 | 25.7767 |  | 316.0323 | 0.33436 | 3128.7406 | 0 | 919.5589 | -4649.8486 | 64.3052 | 1 | 0 | 152.6503 | 2014-10-26 00:17 | 11.0833 | 9.9261 | 19.5892 | 14.2056 | 12.1868 | 71.3679 | 311.2934
32 | 10/26/2014 03:00 | 29.1114 | 0 | 1 | 50.585 | 43.6033 | 100 | 50.6 | 258 | 0 | 0.26667 | 57.5108 | 25.7767 |  | 805.5117 | 0.85223 | 3586.5505 | 0 | 1048.0343 | -5730.2627 | 64.6395 | 1 | 0 | 197.5299 | 2014-10-26 01:17 | 10.325 | 9.4361 | 18.6719 | 14.1727 | 12.1608 | 71.224 | 315.9428
32 | 10/26/2014 04:00 | 29.1028 | 0 | 1 | 49.3733 | 41.8108 | 100 | 49.3933 | 257.0833 | 0 | 0.39167 | 57.4375 | 25.7767 |  | 1164.1369 | 1.2316 | 4037.4609 | 0 | 1176.6915 | -6672.0914 | 65.4918 | 1 | 0 | 259.8036 | 2014-10-26 02:17 | 9.6519 | 9.019 | 17.8891 | 14.1319 | 12.1287 | 71.0459 | 319.5788
32 | 10/26/2014 05:00 | 29.0953 | 0 | 1 | 48.3783 | 40.0192 | 100 | 48.395 | 257 | 0 | 0.058333 | 57.3558 | 25.7767 |  | 1253.554 | 1.3263 | 4552.9186 | 0 | 1324.9394 | -7427.7608 | 66.7234 | 1 | 0 | 336.5417 | 2014-10-26 03:17 | 9.0991 | 8.6887 | 17.2677 | 14.0866 | 12.093 | 70.8481 | 322.1254
32 | 10/26/2014 06:00 | 29.0972 | 0 | 1 | 47.77 | 39.1375 | 100 | 47.7833 | 257 | 0 | 0.36667 | 57.2617 | 25.7767 |  | 1190.0857 | 1.2591 | 4929.3558 | 0 | 1436.5189 | -7853.1695 | 68.0497 | 1 | 0 | 411.2644 | 2014-10-26 04:17 | 8.7611 | 8.492 | 16.8971 | 14.0343 | 12.052 | 70.6206 | 322.9859
32 | 10/26/2014 07:00 | 29.1199 | 0 | 30.3333 | 48.1458 | 38.9683 | 100 | 48.1608 | 257 | 0 | 0.20833 | 57.1525 | 781.8925 |  | 1228.4731 | 1.2997 | 5172.8673 | 0 | 1512.4114 | -7451.8926 | 69.3088 | 1 | 0 | 447.8693 | 2014-10-26 05:17 | 8.9699 | 8.6131 | 17.1252 | 13.9736 | 12.0046 | 70.3576 | 320.0333
32 | 10/26/2014 08:00 | 29.1212 | 0 | 85.0833 | 49.5542 | 41.1042 | 100 | 49.5733 | 245.3333 | 0 | 0.20833 | 57.0483 | 2193.1656 |  | 1564.6314 | 1.6554 | 5030.314 | 0 | 1485.4621 | -6200.4876 | 70.6085 | 1 | 0 | 443.2838 | 2014-10-26 06:17 | 9.7523 | 9.0802 | 18.0041 | 13.9157 | 11.9595 | 70.1075 | 313.2457
32 | 10/26/2014 09:00 | 29.1211 | 0 | 305.5833 | 56.3008 | 46.8125 | 98.3333 | 55.8492 | 206.6667 | 0.41667 | 2.9 | 56.9117 | 7876.9229 |  | 2449.3582 | 2.5914 | 4339.3068 | 0 | 1308.7869 | -505.3883 | 72.2638 | 1 | 0 | 254.8176 | 2014-10-26 07:17 | 13.5005 | 11.4463 | 22.3987 | 13.8398 | 11.9006 | 69.7805 | 284.8594
32 | 10/26/2014 10:00 | 29.1215 | 0 | 630.5833 | 71.6967 | 52.9667 | 90.8167 | 68.91 | 236.5833 | 1.175 | 5.45 | 56.8175 | 16254.343 |  | -1153.3192 | -1.2202 | 3731.876 | 0 | 1154.0835 | 12310.6534 | 74.8552 | 1 | 0 | 9.9766 | 2014-10-26 08:17 | 22.0537 | 18.1308 | 34.4513 | 13.7875 | 11.8601 | 69.556 | 211.0493
32 | 10/26/2014 11:00 | 29.1258 | 0 | 263.5833 | 68.0583 | 51.505 | 95.575 | 66.7858 | 228.75 | 0.78333 | 4.9167 | 56.9325 | 6794.3025 |  | -7567.8394 | -8.0067 | 3773.0442 | 0 | 1157.8821 | 9205.2385 | 73.635 | 1 | 0 | 31.0997 | 2014-10-26 09:17 | 20.0324 | 16.8522 | 32.2426 | 13.8514 | 11.9095 | 69.8303 | 225.9771
32 | 10/26/2014 12:00 | 29.1222 | 0 | 377.5833 | 66.7708 | 52.4892 | 95.575 | 65.5083 | 226.3333 | 0.75 | 4.425 | 56.83 | 9732.8437 |  | -1638.0709 | -1.7331 | 2240.1505 | 0 | 673.4885 | 8224.7989 | 65.6283 | 1 | 0 | 1.3053 | 2014-10-26 10:17 | 19.3171 | 16.1199 | 30.917 | 13.7944 | 11.8655 | 69.5857 | 232.4767
32 | 10/26/2014 13:00 | 29.1189 | 0 | 625.6667 | 70.6883 | 54.5 | 92.1667 | 68.335 | 235.5833 | 1.2667 | 6.2083 | 56.915 | 16127.6076 |  | 2432.0697 | 2.5731 | 1601.8372 | 0 | 481.9325 | 11395.7143 | 63.8953 | 1 | 0 | 46.1459 | 2014-10-26 11:17 | 21.4935 | 17.7812 | 33.8513 | 13.8417 | 11.902 | 69.7885 | 216.054
32 | 10/26/2014 14:00 | 29.1158 | 0 | 833.75 | 69.975 | 55.6083 | 92.5833 | 67.7433 | 223.75 | 2.0083 | 7.375 | 56.9775 | 21491.3045 |  | 8102.2139 | 8.5721 | 1851.5733 | 0 | 563.0367 | 10753.809 | 66.4684 | 1 | 0 | 12.2965 | 2014-10-26 12:17 | 21.0972 | 17.4328 | 33.2327 | 13.8764 | 11.9289 | 69.9379 | 220.6715
32 | 10/26/2014 15:00 | 29.129 | 0 | 468.1667 | 69.1192 | 55.7117 | 91.525 | 66.585 | 294.0833 | 3.9417 | 11.6833 | 57.095 | 12067.781 |  | -2433.7949 | -2.5749 | 3295.4459 | 0 | 1027.6001 | 9948.4972 | 75.0404 | 1 | 0 | 35.0616 | 2014-10-26 13:17 | 20.6218 | 16.7366 | 31.9572 | 13.9417 | 11.9797 | 70.2195 | 230.0327
32 | 10/26/2014 16:00 | 29.1593 | 0 | 153 | 63.6708 | 53.2 | 95.6917 | 62.4542 | 292.75 | 2.5917 | 8.9583 | 57.2167 | 3943.8316 |  | -5946.1446 | -6.291 | 3284.6587 | 0 | 1009.4178 | 5340.0174 | 72.4655 | 1 | 0 | 77.3464 | 2014-10-26 14:17 | 17.5949 | 14.4872 | 27.9502 | 14.0093 | 12.0324 | 70.5121 | 255.8823
32 | 10/26/2014 17:00 | 29.1902 | 0 | 17.8333 | 58.3725 | 50.7842 | 98.175 | 57.8933 | 301.6667 | 1.9333 | 8.1583 | 57.3267 | 459.6841 |  | -4097.0825 | -4.3347 | 2623.9693 | 0 | 786.287 | 865.2966 | 66.1745 | 1 | 0 | 60.8718 | 2014-10-26 15:17 | 14.6514 | 12.3149 | 24.0022 | 14.0704 | 12.0803 | 70.7776 | 281.2137
32 | 10/26/2014 18:00 | 29.2205 | 0 | 1 | 55.4758 | 49.2183 | 99.3917 | 55.3325 | 273.4167 | 0.80833 | 5.5333 | 57.4792 | 25.7767 |  | -1397.8692 | -1.4789 | 2151.8966 | 0 | 633.8253 | -1657.5083 | 61.8399 | 1 | 0 | 40.5008 | 2014-10-26 16:17 | 13.0421 | 11.2279 | 22.0066 | 14.1551 | 12.147 | 71.147 | 295.4322
32 | 10/26/2014 19:00 | 29.2451 | 0 | 1 | 53.4375 | 47.7425 | 99.8917 | 53.43 | 261.8333 | 0.59167 | 5.15 | 57.6275 | 25.7767 |  | 406.8845 | 0.43048 | 2151.3678 | 0 | 628.2315 | -3466.7021 | 60.3609 | 1 | 0 | 47.9337 | 2014-10-26 17:17 | 11.9097 | 10.4741 | 20.6107 | 14.2375 | 12.2121 | 71.508 | 305.9949
32 | 10/26/2014 20:00 | 29.2625 | 0 | 1 | 52.1583 | 47.0858 | 100 | 52.175 | 231 | 0.575 | 4.15 | 57.7517 | 25.7767 |  | 1321.8191 | 1.3985 | 2336.7202 | 0 | 681.9249 | -4627.7852 | 60.7914 | 1 | 0 | 74.5298 | 2014-10-26 18:17 | 11.1991 | 10.0029 | 19.7326 | 14.3065 | 12.2668 | 71.8114 | 313.0977
32 | 10/26/2014 21:00 | 29.2745 | 0 | 1 | 50.8658 | 44.7433 | 100 | 50.8842 | 205 | 0.15 | 2.7583 | 57.83 | 25.7767 |  | 1627.946 | 1.7224 | 2974.5348 | 0 | 865.7621 | -5761.9787 | 62.1899 | 1 | 0 | 128.2339 | 2014-10-26 19:17 | 10.481 | 9.5352 | 18.8575 | 14.35 | 12.3015 | 72.0033 | 319.5126
32 | 10/26/2014 22:00 | 29.2843 | 0 | 1 | 50.1583 | 46.495 | 100 | 50.1775 | 256.9167 | 0.95833 | 5.5417 | 57.8917 | 25.7767 |  | 2258.2749 | 2.3892 | 2969.5372 | 0 | 873.1167 | -6398.3681 | 63.9122 | 1 | 0 | 189.1697 | 2014-10-26 20:17 | 10.088 | 9.2873 | 18.3929 | 14.3843 | 12.3288 | 72.1548 | 323.2161
32 | 10/26/2014 23:00 | 29.2925 | 0 | 1 | 49.6517 | 45.1917 | 100 | 49.6717 | 227.3333 | 0.65833 | 4.9167 | 57.8958 | 25.7767 |  | 1860.7373 | 1.9686 | 3599.0992 | 0 | 1061.718 | -6821.019 | 66.3015 | 1 | 0 | 277.2158 | 2014-10-26 21:17 | 9.8065 | 9.1134 | 18.0664 | 14.3866 | 12.3307 | 72.165 | 325.2412
32 | 10/27/2014 00:00 | 29.294 | 0 | 1 | 49.385 | 45.6567 | 100 | 49.405 | 256.1667 | 0.64167 | 5.7667 | 57.84 | 25.7767 |  | 1694.8431 | 1.7931 | 3855.4622 | 0 | 1145.4908 | -6995.4572 | 68.2701 | 1 | 0 | 356.6475 | 2014-10-26 22:17 | 9.6583 | 9.023 | 17.8965 | 14.3556 | 12.3059 | 72.0279 | 325.4379
32 | 10/27/2014 01:00 | 29.3018 | 0 | 1 | 49.0392 | 45.1575 | 100 | 49.0592 | 260.3333 | 0.41667 | 4.2 | 57.7775 | 25.7767 |  | 1417.0592 | 1.4992 | 4246.2857 | 0 | 1266.4834 | -7229.8802 | 70.0632 | 1 | 0 | 442.0118 | 2014-10-26 23:17 | 9.4662 | 8.9069 | 17.6783 | 14.3208 | 12.2783 | 71.8746 | 325.8286
32 | 10/27/2014 02:00 | 29.3099 | 0 | 1 | 48.4208 | 42.5792 | 100 | 48.4408 | 292.6667 | 0 | 1.1167 | 57.695 | 25.7767 |  | 961.0508 | 1.0168 | 4941.4881 | 0 | 1469.527 | -7673.2154 | 71.5625 | 1 | 0 | 535.5359 | 2014-10-27 00:17 | 9.1227 | 8.7026 | 17.2938 | 14.275 | 12.2418 | 71.6728 | 326.9262
32 | 10/27/2014 03:00 | 29.3167 | 0 | 1 | 48.1008 | 42.2425 | 100 | 48.1158 | 246.6667 | 0.091667 | 1.2417 | 57.5825 | 25.7767 |  | 830.669 | 0.87884 | 5172.2437 | 0 | 1541.3048 | -7844.8958 | 72.5793 | 1 | 0 | 599.1937 | 2014-10-27 01:17 | 8.9449 | 8.5985 | 17.0978 | 14.2125 | 12.1923 | 71.3983 | 326.4551
32 | 10/27/2014 04:00 | 29.338 | 0 | 1 | 47.995 | 44.6258 | 100 | 48.0108 | 193 | 0.3 | 2.3417 | 57.4667 | 25.7767 |  | 1142.8632 | 1.2091 | 4915.7365 | 0 | 1478.6499 | -7836.622 | 73.4581 | 1 | 0 | 648.3698 | 2014-10-27 02:17 | 8.8861 | 8.5643 | 17.0333 | 14.1481 | 12.1415 | 71.1167 | 325.1491
32 | 10/27/2014 05:00 | 29.3598 | 0 | 1 | 47.695 | 44.0283 | 100 | 47.7108 | 212 | 0.54167 | 3.2833 | 57.3333 | 25.7767 |  | 877.9975 | 0.92891 | 5223.7582 | 0 | 1574.2405 | -7974.5179 | 74.6672 | 1 | 0 | 727.5022 | 2014-10-27 03:17 | 8.7194 | 8.4681 | 16.8518 | 14.0741 | 12.0832 | 70.7937 | 324.2983
32 | 10/27/2014 06:00 | 29.3865 | 0 | 1 | 47.76 | 44.9225 | 100 | 47.775 | 211.9167 | 0.41667 | 3.3833 | 57.1917 | 25.7767 |  | 693.2663 | 0.73347 | 5229.6826 | 0 | 1584.3469 | -7803.527 | 75.5962 | 1 | 0 | 774.8519 | 2014-10-27 04:17 | 8.7556 | 8.4888 | 16.891 | 13.9954 | 12.0216 | 70.4519 | 322.0078
32 | 10/27/2014 07:00 | 29.409 | 0 | 37.75 | 47.8683 | 45.66 | 100 | 47.8833 | 210.6667 | 1.1167 | 5.9167 | 57.0575 | 973.0696 |  | 1436.4163 | 1.5197 | 5228.9956 | 0 | 1590.8703 | -7602.8885 | 76.3296 | 1 | 0 | 810.0456 | 2014-10-27 05:17 | 8.8157 | 8.5236 | 16.9565 | 13.9208 | 11.9635 | 70.1295 | 319.676
32 | 10/27/2014 08:00 | 29.4319 | 0 | 357.5 | 52.4667 | 48.6267 | 98.9083 | 52.1767 | 245 | 1.8167 | 7.1583 | 56.9075 | 9215.1621 |  | 6070.8779 | 6.4229 | 4982.2991 | 0 | 1535.3688 | -3674.2353 | 77.8494 | 1 | 0 | 644.2806 | 2014-10-27 06:17 | 11.3704 | 10.0069 | 19.7287 | 13.8375 | 11.8988 | 69.7706 | 300.8516
32 | 10/27/2014 09:00 | 29.4518 | 0 | 461.3333 | 68.6967 | 51.3 | 89.5667 | 65.4658 | 267.25 | 3.1417 | 10.25 | 56.7692 | 11891.6404 |  | -26491.9982 | -28.0283 | 5621.5858 | 20883.172 | 1778.3448 | 9868.5176 | 84.2723 | 1 | 0 | 242.6001 | 2014-10-27 07:17 | 20.387 | 16.143 | 30.8484 | 13.7606 | 11.8394 | 69.441 | 232.0185
32 | 10/27/2014 10:00 | 29.4683 | 0 | 1044.3333 | 79.3325 | 52.6542 | 72.65 | 69.7875 | 238.5833 | 3.65 | 10.7833 | 57.0683 | 26919.4431 |  | 7496.3472 | 7.9311 | 612.0393 | 0 | 179.115 | 18420.8191 | 56.244 | 1 | 0 | 533.0806 | 2014-10-27 08:17 | 26.2958 | 18.7048 | 35.0386 | 13.9269 | 11.9682 | 70.1555 | 211.1225
32 | 10/27/2014 11:00 | 29.4823 | 0 | 1309.3333 | 78.705 | 54.2992 | 65.05 | 65.9917 | 253.5 | 4.1 | 11.9583 | 57.32 | 33750.2625 |  | 13625.9283 | 14.4161 | 1683.7793 | 0 | 506.7059 | 17693.4185 | 64.175 | 1 | 0 | 211.1198 | 2014-10-27 09:17 | 25.9472 | 16.4068 | 30.7697 | 14.0667 | 12.0774 | 70.7614 | 240.4305
32 | 10/27/2014 12:00 | 29.4773 | 0 | 1364.5 | 78.0233 | 54.0708 | 62.3083 | 64.1 | 276.5 | 5.4833 | 15.8083 | 57.5358 | 35172.2759 |  | 12474.7648 | 13.1982 | 4180.5755 | 0 | 1311.0027 | 16950.8492 | 78.5912 | 1 | 0 | 0.32244 | 2014-10-27 10:17 | 25.5685 | 15.3667 | 28.8557 | 14.1866 | 12.1718 | 71.2847 | 255.0836
32 | 10/27/2014 13:00 | 29.479 | 0 | 1335.3333 | 74.1142 | 54.57 | 72.7583 | 64.6875 | 279.6667 | 4.7583 | 14.45 | 57.7025 | 34420.4562 |  | -45452.8209 | -48.0887 | 6345.6885 | 57627.0201 | 2070.1563 | 13578.6058 | 91.7894 | 1 | 0 | 312.4129 | 2014-10-27 11:17 | 23.3968 | 15.758 | 29.8072 | 14.2792 | 12.2451 | 71.6911 | 251.8064
32 | 10/27/2014 14:00 | 29.482 | 0 | 1083.4167 | 73.0908 | 55.49 | 80.3667 | 66.6908 | 265.1667 | 3.8833 | 11.2583 | 57.6925 | 27926.8816 |  | 17529.2554 | 18.5458 | -2010.0186 | 0 | -571.795 | 12740.199 | 43.7006 | 1 | 0 | 863.7837 | 2014-10-27 12:17 | 22.8282 | 16.8178 | 31.8728 | 14.2736 | 12.2407 | 71.6667 | 239.2407
32 | 10/27/2014 15:00 | 29.5068 | 0 | 536.6667 | 69.9242 | 55.7825 | 76.6 | 62.1542 | 274.9167 | 2.7 | 9.8167 | 57.8567 | 13833.4834 |  | 2147.6159 | 2.2722 | 1102.0669 | 0 | 331.205 | 9984.3501 | 62.2465 | 1 | 0 | 58.9473 | 2014-10-27 13:17 | 21.069 | 14.3982 | 27.4505 | 14.3648 | 12.3133 | 72.0688 | 268.2455
32 | 10/27/2014 16:00 | 29.5358 | 0 | 153.6667 | 65.3033 | 54.4758 | 90.225 | 62.3992 | 292.5 | 2.85 | 9.8583 | 57.98 | 3961.016 |  | -4594.2941 | -4.8607 | 1712.2364 | 0 | 516.0468 | 6059.1443 | 64.5186 | 1 | 0 | 0.61578 | 2014-10-27 14:17 | 18.5019 | 14.4617 | 27.8142 | 14.4333 | 12.3681 | 72.3722 | 267.8826
32 | 10/27/2014 17:00 | 29.5603 | 0 | 23.5 | 60.46 | 51.2367 | 94.375 | 58.8642 | 262.6667 | 2.0667 | 8.825 | 58.1217 | 605.7519 |  | -3475.6957 | -3.6773 | 1435.7696 | 0 | 422.6586 | 1934.679 | 59.6579 | 1 | 0 | 0.64338 | 2014-10-27 15:17 | 15.8111 | 12.7556 | 24.7612 | 14.512 | 12.4313 | 72.722 | 288.3404
32 | 10/27/2014 18:00 | 29.6037 | 0 | 1 | 56.7992 | 49.4825 | 96.8333 | 55.9392 | 240 | 0.775 | 5.5917 | 58.3025 | 25.7767 |  | -464.3035 | -0.49123 | 1107.8934 | 0 | 320.9968 | -1243.8207 | 55.9806 | 1 | 0 | 0.67001 | 2014-10-27 16:17 | 13.7773 | 11.4769 | 22.437 | 14.6125 | 12.5123 | 73.1707 | 305.0108
32 | 10/27/2014 19:00 | 29.6205 | 0 | 1 | 55.0975 | 49.2708 | 97.7917 | 54.5117 | 225.3333 | 0.9 | 5.475 | 58.455 | 25.7767 |  | 1123.2043 | 1.1883 | 1060.2295 | 0 | 306.5539 | -2777.9122 | 55.4894 | 1 | 0 | 0.15358 | 2014-10-27 17:17 | 12.8319 | 10.896 | 21.3717 | 14.6972 | 12.5811 | 73.5509 | 313.7013
32 | 10/27/2014 20:00 | 29.636 | 0 | 1 | 53.6 | 47.4225 | 98.3917 | 53.1792 | 199.5 | 0.11667 | 1.8583 | 58.5925 | 25.7767 |  | 1801.5763 | 1.9061 | 1577.965 | 0 | 455.3899 | -4130.6706 | 56.6777 | 1 | 0 | 9.4725 | 2014-10-27 18:17 | 12 | 10.3785 | 20.4162 | 14.7736 | 12.6433 | 73.8952 | 321.5161
32 | 10/27/2014 21:00 | 29.6498 | 0 | 1 | 52.4925 | 47.4625 | 98.8917 | 52.2142 | 216 | 0.35833 | 2.925 | 58.6925 | 25.7767 |  | 2381.9586 | 2.5201 | 1896.1165 | 0 | 550.3551 | -5129.7262 | 58.5838 | 1 | 0 | 37.1039 | 2014-10-27 19:17 | 11.3847 | 10.0148 | 19.7432 | 14.8292 | 12.6888 | 74.1465 | 327.0727
32 | 10/27/2014 22:00 | 29.6678 | 0 | 1 | 52.4333 | 47.5583 | 99.1667 | 52.2275 | 242.0833 | 0.11667 | 1.9917 | 58.74 | 25.7767 |  | 1931.1023 | 2.0431 | 2309.4389 | 0 | 675.5075 | -5217.9795 | 61.1039 | 1 | 0 | 75.1785 | 2014-10-27 20:17 | 11.3519 | 10.0207 | 19.7572 | 14.8556 | 12.7104 | 74.2661 | 327.7075
32 | 10/27/2014 23:00 | 29.6826 | 0 | 1 | 52.5017 | 47.5725 | 99.4083 | 52.3633 | 210.4167 | 0.058333 | 2.225 | 58.75 | 25.7767 |  | 1431.4424 | 1.5145 | 2655.3589 | 0 | 781.4064 | -5169.716 | 63.147 | 1 | 0 | 113.3227 | 2014-10-27 21:17 | 11.3898 | 10.0705 | 19.8527 | 14.8611 | 12.715 | 74.2913 | 327.2849
32 | 10/28/2014 00:00 | 29.6932 | 0 | 1 | 51.7183 | 46.0825 | 99.6083 | 51.6358 | 262.25 | 0.058333 | 1.8 | 58.7167 | 25.7767 |  | 1386.3458 | 1.4667 | 3167.6012 | 0 | 932.3033 | -5790.2474 | 64.6614 | 1 | 0 | 167.5239 | 2014-10-27 22:17 | 10.9546 | 9.8029 | 19.3547 | 14.8426 | 12.6998 | 74.2073 | 329.7738
32 | 10/28/2014 01:00 | 29.7045 | 0 | 1 | 50.7725 | 44.255 | 99.8333 | 50.7492 | 221 | 0.11667 | 1.175 | 58.68 | 25.7767 |  | 1409.6317 | 1.4914 | 3729.2506 | 0 | 1096.5953 | -6542.4693 | 66.1282 | 1 | 0 | 235.7968 | 2014-10-27 23:17 | 10.4292 | 9.4863 | 18.7644 | 14.8222 | 12.6831 | 74.115 | 332.7684
32 | 10/28/2014 02:00 | 29.713 | 0 | 1 | 50.445 | 43.3425 | 100 | 50.4625 | 303.5833 | 0.20833 | 0.95 | 58.5975 | 25.7767 |  | 1079.9302 | 1.1426 | 4139.0982 | 0 | 1219.2938 | -6745.1762 | 67.6196 | 1 | 0 | 294.9654 | 2014-10-28 00:17 | 10.2472 | 9.3871 | 18.58 | 14.7764 | 12.6456 | 73.9078 | 332.6306
32 | 10/28/2014 03:00 | 29.7235 | 0 | 1 | 50.365 | 42.8642 | 100 | 50.38 | 320 | 0 | 0.33333 | 58.5033 | 25.7767 |  | 708.9351 | 0.75005 | 4415.4509 | 0 | 1303.3191 | -6733.4551 | 68.7621 | 1 | 0 | 338.4538 | 2014-10-28 01:17 | 10.2028 | 9.3591 | 18.5276 | 14.7241 | 12.6029 | 73.6718 | 331.5267
32 | 10/28/2014 04:00 | 29.734 | 0 | 1 | 50.58 | 44.3167 | 100 | 50.5933 | 320.4167 | 0.058333 | 0.48333 | 58.3975 | 25.7767 |  | 592.9362 | 0.62732 | 4295.6868 | 0 | 1276.07 | -6468.0056 | 69.5122 | 1 | 0 | 358.4268 | 2014-10-28 02:17 | 10.3222 | 9.4343 | 18.6686 | 14.6653 | 12.5551 | 73.4074 | 329.0892
32 | 10/28/2014 05:00 | 29.7581 | 0 | 1 | 50.76 | 44.105 | 100 | 50.7725 | 320 | 0 | 0 | 58.28 | 25.7767 |  | 162.0853 | 0.17148 | 4438.7296 | 0 | 1320.2074 | -6221.8614 | 70.1395 | 1 | 0 | 375.5644 | 2014-10-28 03:17 | 10.4222 | 9.4977 | 18.7874 | 14.6 | 12.5022 | 73.1147 | 326.6159
32 | 10/28/2014 06:00 | 29.7747 | 0.00083333 | 1 | 50.7 | 43.5875 | 100 | 50.7125 | 320 | 0 | 0.058333 | 58.1558 | 25.7767 |  | -40.4824 | -0.04283 | 4556.1975 | 0 | 1353.8312 | -6168.7715 | 70.311 | 1 | 0 | 384.5901 | 2014-10-28 04:17 | 10.3889 | 9.4766 | 18.7477 | 14.531 | 12.4466 | 72.8066 | 325.0019
32 | 10/28/2014 07:00 | 29.775 | 0.00083333 | 10.3333 | 50.795 | 44.025 | 100 | 50.8092 | 320 | 0 | 0.058333 | 58.0325 | 266.359 |  | 126.4023 | 0.13373 | 4474.304 | 0 | 1330.9898 | -5988.1279 | 70.2681 | 1 | 0 | 379.2032 | 2014-10-28 05:17 | 10.4417 | 9.5101 | 18.8106 | 14.4625 | 12.3915 | 72.5017 | 322.7907
32 | 10/28/2014 08:00 | 29.7873 | 0.00083333 | 32 | 51.2492 | 44.0642 | 100 | 51.2692 | 320 | 0 | 0.11667 | 57.9075 | 824.8537 |  | 187.7855 | 0.19868 | 4490.427 | 0 | 1336.4627 | -5508.9398 | 70.4019 | 1 | 0 | 366.8261 | 2014-10-28 06:17 | 10.694 | 9.6718 | 19.1135 | 14.3931 | 12.3359 | 72.1937 | 319.1183
32 | 10/28/2014 09:00 | 29.7927 | 0 | 98.4167 | 52.305 | 45.0408 | 100 | 52.3233 | 320 | 0 | 0.058333 | 57.7742 | 2536.8546 |  | 1089.9397 | 1.1531 | 4357.784 | 0 | 1301.3649 | -4525.0528 | 70.6005 | 1 | 0 | 334.7271 | 2014-10-28 07:17 | 11.2806 | 10.0572 | 19.8341 | 14.319 | 12.2768 | 71.8665 | 312.8188
32 | 10/28/2014 10:00 | 29.7963 | 0 | 178.8333 | 55.04 | 46.58 | 99.4583 | 54.915 | 320.3333 | 0 | 0.24167 | 57.6525 | 4609.7291 |  | 887.7046 | 0.93918 | 4291.97 | 0 | 1291.717 | -2161.5177 | 71.7537 | 1 | 0 | 279.3476 | 2014-10-28 08:17 | 12.8 | 11.0585 | 21.6929 | 14.2514 | 12.2231 | 71.569 | 299.8552
32 | 10/28/2014 11:00 | 29.8075 | 0 | 180.5833 | 56.355 | 47.4425 | 99.225 | 56.1708 | 320.5833 | 0 | 0.38333 | 57.5233 | 4654.8383 |  | -278.2202 | -0.29435 | 4305.0443 | 0 | 1302.4179 | -966.65 | 72.6929 | 1 | 0 | 266.9263 | 2014-10-28 09:17 | 13.5306 | 11.5728 | 22.6439 | 14.1796 | 12.1663 | 71.2543 | 292.2463
32 | 10/28/2014 12:00 | 29.8062 | 0 | 231.6667 | 58.645 | 48.0567 | 98.7583 | 58.3292 | 97.5 | 0 | 1.7333 | 57.4233 | 5971.5969 |  | -726.4031 | -0.76853 | 4150.1466 | 0 | 1256.6632 | 1010.7767 | 72.3985 | 1 | 0 | 189.1595 | 2014-10-28 10:17 | 14.8028 | 12.5099 | 24.3693 | 14.1241 | 12.1225 | 71.0116 | 280.4134
32 | 10/28/2014 13:00 | 29.7875 | 0 | 167.6667 | 58.91 | 48.9267 | 98.75 | 58.5925 | 120.25 | 0 | 0.99167 | 57.325 | 4321.8895 |  | -2310.2916 | -2.4443 | 3870.7869 | 0 | 1172.3328 | 1311.3897 | 71.63 | 1 | 0 | 161.7983 | 2014-10-28 11:17 | 14.95 | 12.6282 | 24.5873 | 14.0694 | 12.0796 | 70.7735 | 277.6717
32 | 10/28/2014 14:00 | 29.764 | 0 | 167.5833 | 57.8692 | 48.8542 | 99.0333 | 57.63 | 81 | 0.058333 | 1.6 | 57.2633 | 4319.7415 |  | -971.585 | -1.0279 | 3466.4137 | 0 | 1042.1569 | 501.2515 | 69.1857 | 1 | 0 | 128.0645 | 2014-10-28 12:17 | 14.3718 | 12.1998 | 23.8008 | 14.0352 | 12.0527 | 70.6246 | 281.5045
32 | 10/28/2014 15:00 | 29.7632 | 0 | 90.5 | 56.9767 | 48.6358 | 99.2583 | 56.8 | 95.6667 | 0.175 | 2.9083 | 57.2125 | 2332.7893 |  | -2082.2421 | -2.203 | 3328.3822 | 0 | 997.0255 | -195.1226 | 68.1578 | 1 | 0 | 125.0177 | 2014-10-28 13:17 | 13.8759 | 11.8401 | 23.1391 | 14.0069 | 12.0306 | 70.5021 | 284.7463
32 | 10/28/2014 16:00 | 29.7632 | 0 | 45.75 | 55.6125 | 48.4775 | 99.9583 | 55.635 | 69.8333 | 0 | 1.0333 | 57.2 | 1179.283 |  | -1663.4766 | -1.7599 | 2979.779 | 0 | 886.4472 | -1313.4581 | 65.9548 | 1 | 0 | 106.9632 | 2014-10-28 14:17 | 13.1181 | 11.3482 | 22.2365 | 14 | 12.0252 | 70.4719 | 289.9916
32 | 10/28/2014 17:00 | 29.7578 | 0 | 6.8333 | 54.2425 | 47.6217 | 100 | 54.27 | 52 | 0 | 0.058333 | 57.2 | 176.1406 |  | -1332.8465 | -1.4101 | 2825.633 | 0 | 834.1997 | -2446.9621 | 64.1949 | 1 | 0 | 99.0494 | 2014-10-28 15:17 | 12.3569 | 10.7995 | 21.2177 | 14 | 12.0252 | 70.4719 | 296.1165
32 | 10/28/2014 18:00 | 29.7497 | 0 | 1 | 52.3292 | 45.24 | 100 | 52.3458 | 52 | 0 | 0.058333 | 57.2 | 25.7767 |  | -113.2417 | -0.11981 | 2991.2725 | 0 | 873.4184 | -4030.0067 | 62.7847 | 1 | 0 | 109.3185 | 2014-10-28 16:17 | 11.294 | 10.0662 | 19.8508 | 14 | 12.0252 | 70.4719 | 304.3341
32 | 10/28/2014 19:00 | 29.7488 | 0 | 1 | 51.855 | 45.2625 | 100 | 51.875 | 52 | 0 | 0 | 57.18 | 25.7767 |  | 292.4475 | 0.30941 | 2967.0097 | 0 | 866.0836 | -4405.7729 | 62.6649 | 1 | 0 | 116.854 | 2014-10-28 17:17 | 11.0306 | 9.8913 | 19.5241 | 13.9889 | 12.0165 | 70.4238 | 306.0088
32 | 10/28/2014 20:00 | 29.7447 | 0 | 1 | 52.0092 | 46.08 | 100 | 52.0292 | 52 | 0 | 0 | 57.16 | 25.7767 |  | 258.4277 | 0.27341 | 2880.3828 | 0 | 843.554 | -4261.6717 | 62.9743 | 1 | 0 | 120.2344 | 2014-10-28 18:17 | 11.1162 | 9.9479 | 19.6298 | 13.9778 | 12.0078 | 70.3757 | 305.0839
32 | 10/28/2014 21:00 | 29.735 | 0 | 1 | 52.05 | 46.5958 | 100 | 52.07 | 52 | 0 | 0 | 57.1308 | 25.7767 |  | 252.6271 | 0.26728 | 2839.0518 | 0 | 833.3597 | -4203.7554 | 63.2477 | 1 | 0 | 125.3891 | 2014-10-28 19:17 | 11.1389 | 9.9629 | 19.6579 | 13.9616 | 11.9952 | 70.3055 | 304.4935
32 | 10/28/2014 22:00 | 29.7183 | 0 | 1 | 52.175 | 47.2275 | 100 | 52.1917 | 52 | 0 | 0.091667 | 57.09 | 25.7767 |  | 194.7617 | 0.20606 | 2776.9255 | 0 | 817.2528 | -4066.5491 | 63.515 | 1 | 0 | 128.5957 | 2014-10-28 20:17 | 11.2083 | 10.009 | 19.7441 | 13.9389 | 11.9775 | 70.2075 | 303.3857
32 | 10/28/2014 23:00 | 29.6928 | 0 | 1 | 52.25 | 47.365 | 100 | 52.27 | 51.4167 | 0 | 0.475 | 57.0475 | 25.7767 |  | 82.518 | 0.087303 | 2788.614 | 0 | 821.5162 | -3969.3325 | 63.7211 | 1 | 0 | 131.5852 | 2014-10-28 21:17 | 11.25 | 10.0368 | 19.796 | 13.9153 | 11.9591 | 70.1055 | 302.461
32 | 10/29/2014 00:00 | 29.6768 | 0 | 1 | 52.1533 | 46.9592 | 100 | 52.1717 | 141.5 | 0 | 1.1833 | 56.985 | 25.7767 |  | 3.2109 | 0.0033972 | 2872.691 | 0 | 845.5132 | -3997.6011 | 63.8084 | 1 | 0 | 135.8397 | 2014-10-28 22:17 | 11.1963 | 10.001 | 19.7291 | 13.8806 | 11.9322 | 69.9558 | 301.9627
32 | 10/29/2014 01:00 | 29.6593 | 0 | 1 | 51.9575 | 46.5617 | 100 | 51.9775 | 330.4167 | 0.058333 | 1.0333 | 56.925 | 25.7767 |  | 28.1624 | 0.029796 | 2941.0416 | 0 | 864.6483 | -4109.9863 | 63.8118 | 1 | 0 | 140.5235 | 2014-10-28 23:17 | 11.0875 | 9.9289 | 19.5944 | 13.8472 | 11.9063 | 69.8123 | 301.9106
32 | 10/29/2014 02:00 | 29.6372 | 0 | 1 | 51.9233 | 46.67 | 100 | 51.9433 | 328.3333 | 0.11667 | 1.025 | 56.8558 | 25.7767 |  | 17.0382 | 0.018026 | 2927.6514 | 0 | 861.056 | -4081.0281 | 63.8416 | 1 | 0 | 142.044 | 2014-10-29 00:17 | 11.0685 | 9.9164 | 19.5709 | 13.8088 | 11.8766 | 69.6473 | 301.0591
32 | 10/29/2014 03:00 | 29.6241 | 0 | 1 | 51.8417 | 46.715 | 100 | 51.8617 | 324.75 | 0 | 1.925 | 56.7908 | 25.7767 |  | 37.2167 | 0.039375 | 2923.0525 | 0 | 859.8606 | -4094.8177 | 63.8596 | 1 | 0 | 144.4303 | 2014-10-29 01:17 | 11.0231 | 9.8865 | 19.515 | 13.7727 | 11.8487 | 69.4925 | 300.4646
32 | 10/29/2014 04:00 | 29.5992 | 0 | 1 | 51.8017 | 46.84 | 100 | 51.8217 | 324 | 0 | 0.38333 | 56.7133 | 25.7767 |  | 25.6186 | 0.027104 | 2908.454 | 0 | 855.9737 | -4063.7911 | 63.899 | 1 | 0 | 146.3445 | 2014-10-29 02:17 | 11.0009 | 9.8718 | 19.4877 | 13.7296 | 11.8155 | 69.3083 | 299.5216
32 | 10/29/2014 05:00 | 29.5827 | 0 | 1 | 51.745 | 46.87 | 100 | 51.765 | 315.1667 | 0 | 1.2417 | 56.645 | 25.7767 |  | 17.2043 | 0.018202 | 2907.9602 | 0 | 855.9707 | -4054.1384 | 63.9261 | 1 | 0 | 148.3783 | 2014-10-29 03:17 | 10.9694 | 9.8512 | 19.449 | 13.6917 | 11.7863 | 69.1462 | 298.7798
32 | 10/29/2014 06:00 | 29.5787 | 0 | 1 | 51.76 | 47.0225 | 100 | 51.78 | 307 | 0 | 0.275 | 56.58 | 25.7767 |  | -18.7812 | -0.01987 | 2885.0632 | 0 | 849.6496 | -3987.9484 | 63.9443 | 1 | 0 | 148.4563 | 2014-10-29 04:17 | 10.9778 | 9.8566 | 19.4592 | 13.6556 | 11.7586 | 68.9924 | 297.7934
32 | 10/29/2014 07:00 | 29.572 | 0 | 8.4167 | 51.8083 | 47.13 | 100 | 51.8283 | 307 | 0 | 0.275 | 56.5075 | 216.9537 |  | 101.5486 | 0.10744 | 2863.3473 | 0 | 843.4661 | -3887.9739 | 63.9244 | 1 | 0 | 146.7989 | 2014-10-29 05:17 | 11.0046 | 9.8743 | 19.4922 | 13.6153 | 11.7278 | 68.8212 | 296.5656
32 | 10/29/2014 08:00 | 29.5683 | 0.00083333 | 74.5833 | 52.79 | 47.7225 | 100 | 52.8058 | 307 | 0 | 0 | 56.44 | 1922.5105 |  | 1049.5026 | 1.1104 | 2780.647 | 0 | 820.7633 | -3019.9194 | 64.0318 | 1 | 0 | 126.3788 | 2014-10-29 06:17 | 11.55 | 10.2387 | 20.1729 | 13.5778 | 11.6991 | 68.6621 | 291.517
32 | 10/29/2014 09:00 | 29.5527 | 0 | 236.25 | 56.6917 | 49.1658 | 100 | 56.7233 | 229.3333 | 0 | 0.725 | 56.365 | 6089.74 |  | 2012.6517 | 2.1294 | 2723.8779 | 0 | 809.9895 | 270.2759 | 65.1422 | 1 | 0 | 71.4115 | 2014-10-29 07:17 | 13.7176 | 11.8062 | 23.0856 | 13.5361 | 11.6674 | 68.4857 | 272.9449
32 | 10/29/2014 10:00 | 29.5405 | 0 | 260.75 | 60.1933 | 50.8017 | 99.775 | 60.1625 | 145.1667 | 0.20833 | 2.45 | 56.2975 | 6721.2686 |  | -409.0643 | -0.43279 | 2808.0231 | 0 | 844.1855 | 3223.3158 | 67.2716 | 1 | 0 | 50.1014 | 2014-10-29 08:17 | 15.663 | 13.358 | 25.9439 | 13.4986 | 11.6389 | 68.3272 | 254.8084
32 | 10/29/2014 11:00 | 29.533 | 0 | 167.9167 | 61.105 | 51.7075 | 99.5833 | 61.0267 | 134.75 | 0.058333 | 1.75 | 56.2367 | 4328.3337 |  | -3305.4087 | -3.4971 | 2579.7961 | 0 | 776.6041 | 4027.9382 | 66.8388 | 1 | 0 | 32.8762 | 2014-10-29 09:17 | 16.1694 | 13.7716 | 26.7003 | 13.4648 | 11.6132 | 68.1847 | 249.404
32 | 10/29/2014 12:00 | 29.5177 | 0 | 100.5833 | 58.8267 | 51.7317 | 100 | 58.8625 | 218.75 | 0 | 1.2667 | 56.2 | 2592.7041 |  | -2409.9803 | -2.5497 | 1979.4409 | 0 | 589.8614 | 2173.2388 | 63.3417 | 1 | 0 | 20.3854 | 2014-10-29 10:17 | 14.9037 | 12.7499 | 24.8283 | 13.4444 | 11.5978 | 68.0989 | 260.1433
32 | 10/29/2014 13:00 | 29.5008 | 0 | 155.5833 | 59.3383 | 52.4283 | 99.9 | 59.3442 | 193.25 | 0 | 1.3417 | 56.18 | 4010.4213 |  | -708.674 | -0.74977 | 1425.9472 | 0 | 422.6173 | 2613.1266 | 60.7919 | 1 | 0 | 2.113 | 2014-10-29 11:17 | 15.188 | 12.9727 | 25.2371 | 13.4333 | 11.5894 | 68.0522 | 257.4042
32 | 10/29/2014 14:00 | 29.487 | 0 | 94.4167 | 58.6233 | 52.3158 | 100 | 58.6583 | 184 | 0 | 0.45 | 56.2033 | 2433.7479 |  | -1536.4467 | -1.6255 | 1317.296 | 0 | 389.4342 | 2002.248 | 60.0422 | 1 | 0 | 2.0131 | 2014-10-29 12:17 | 14.7907 | 12.6573 | 24.6575 | 13.4463 | 11.5992 | 68.1067 | 261.2165
32 | 10/29/2014 15:00 | 29.4853 | 0 | 113.5833 | 58.2 | 52.3158 | 100 | 58.235 | 145.5 | 0 | 0.3 | 56.2233 | 2927.8009 |  | -317.4509 | -0.33586 | 1040.1493 | 0 | 306.0425 | 1635.445 | 58.4166 | 1 | 0 | 0.046925 | 2014-10-29 13:17 | 14.5556 | 12.4663 | 24.3054 | 13.4574 | 11.6076 | 68.1535 | 263.6151
32 | 10/29/2014 16:00 | 29.485 | 0 | 38 | 57.4767 | 52.3575 | 100 | 57.5125 | 107 | 0 | 0 | 56.2542 | 979.5137 |  | -1562.1986 | -1.6528 | 975.7831 | 0 | 286.8568 | 1011.4662 | 58.0808 | 1 | 0 | 0.36493 | 2014-10-29 14:17 | 14.1537 | 12.1459 | 23.7137 | 13.4745 | 11.6206 | 68.2257 | 267.6063
32 | 10/29/2014 17:00 | 29.4879 | 0.0033333 | 1.8333 | 55.8467 | 51.9383 | 100 | 55.8833 | 107 | 0 | 0.15 | 56.32 | 47.2572 |  | -826.5193 | -0.87445 | 765.4567 | 0 | 223.667 | -391.6243 | 56.428 | 1 | 0 | 0.33791 | 2014-10-29 15:17 | 13.2481 | 11.45 | 22.4257 | 13.5111 | 11.6484 | 68.38 | 276.2771
32 | 10/29/2014 18:00 | 29.5012 | 0.005 | 1 | 55.0008 | 51.7417 | 100 | 55.0383 | 93.8333 | 0 | 0.15 | 56.3567 | 25.7767 |  | 27.6875 | 0.029293 | 649.8984 | 0 | 189.3063 | -1121.7829 | 55.5535 | 1 | 0 | 0.30546 | 2014-10-29 16:17 | 12.7782 | 11.1029 | 21.7816 | 13.5315 | 11.6639 | 68.4661 | 280.6673
32 | 10/29/2014 19:00 | 29.5008 | 0.0075 | 1 | 54.5992 | 52.0717 | 100 | 54.635 | 242 | 0 | 0.48333 | 56.4067 | 25.7767 |  | 464.8934 | 0.49185 | 598.6296 | 0 | 174.5553 | -1495.4807 | 55.5828 | 1 | 0 | 0.96755 | 2014-10-29 17:17 | 12.5551 | 10.9413 | 21.4813 | 13.5593 | 11.685 | 68.5836 | 283.1791
32 | 10/29/2014 20:00 | 29.5043 | 0.005 | 1 | 54.3025 | 51.54 | 100 | 54.3233 | 288 | 0 | 0.18333 | 56.4325 | 25.7767 |  | 504.6732 | 0.53394 | 773.1339 | 0 | 225.4148 | -1762.3092 | 56.0747 | 1 | 0 | 3.1406 | 2014-10-29 18:17 | 12.3903 | 10.8232 | 21.2618 | 13.5736 | 11.696 | 68.6444 | 284.8639
32 | 10/29/2014 21:00 | 29.507 | 0.00083333 | 1 | 53.9967 | 51.1333 | 100 | 54.01 | 288 | 0 | 0 | 56.46 | 25.7767 |  | 571.499 | 0.60464 | 933.502 | 0 | 272.2754 | -2038.1009 | 56.6086 | 1 | 0 | 6.8222 | 2014-10-29 19:17 | 12.2204 | 10.7027 | 21.0376 | 13.5889 | 11.7076 | 68.7092 | 286.6012
32 | 10/29/2014 22:00 | 29.516 | 0.00083333 | 1 | 53.5283 | 50.3267 | 100 | 53.545 | 288 | 0 | 0 | 56.465 | 25.7767 |  | 650.4069 | 0.68813 | 1174.1219 | 0 | 342.2607 | -2429.7251 | 57.2132 | 1 | 0 | 13.5786 | 2014-10-29 20:17 | 11.9602 | 10.5205 | 20.6983 | 13.5917 | 11.7097 | 68.721 | 288.7123
32 | 10/29/2014 23:00 | 29.5215 | 0 | 1 | 52.3867 | 49.0258 | 100 | 52.405 | 289.1667 | 0.20833 | 1.75 | 56.49 | 25.7767 |  | 1173.2887 | 1.2413 | 1513.2279 | 0 | 440.3349 | -3394.9962 | 57.9014 | 1 | 0 | 30.412 | 2014-10-29 21:17 | 11.3259 | 10.0876 | 19.8908 | 13.6056 | 11.7204 | 68.7799 | 293.9213
32 | 10/30/2014 00:00 | 29.5233 | 0 | 1 | 50.8808 | 46.8042 | 100 | 50.8983 | 307.9167 | 0.63333 | 3.9667 | 56.475 | 25.7767 |  | 1640.3107 | 1.7354 | 2103.6489 | 0 | 610.4311 | -4628.4747 | 59.1427 | 1 | 0 | 68.2585 | 2014-10-29 22:17 | 10.4894 | 9.5405 | 18.8675 | 13.5972 | 11.714 | 68.7445 | 299.8606
32 | 10/30/2014 01:00 | 29.5263 | 0 | 1 | 49.2342 | 42.9058 | 100 | 49.2542 | 284.5 | 0 | 0.41667 | 56.465 | 25.7767 |  | 1754.4038 | 1.8561 | 3064.1742 | 0 | 883.6803 | -5982.6121 | 60.8781 | 1 | 0 | 135.582 | 2014-10-29 23:17 | 9.5745 | 8.9722 | 17.801 | 13.5917 | 11.7097 | 68.721 | 306.1305
32 | 10/30/2014 02:00 | 29.5385 | 0 | 1 | 47.9433 | 39.59 | 100 | 47.9583 | 271 | 0 | 0 | 56.45 | 25.7767 |  | 1673.9456 | 1.771 | 3945.9668 | 0 | 1133.3471 | -7038.205 | 62.7343 | 1 | 0 | 218.7722 | 2014-10-30 00:17 | 8.8574 | 8.5477 | 17.002 | 13.5833 | 11.7034 | 68.6856 | 310.7222
32 | 10/30/2014 03:00 | 29.539 | 0 | 1 | 46.8492 | 37.7458 | 100 | 46.8625 | 271 | 0 | 0 | 56.42 | 25.7767 |  | 1757.5655 | 1.8595 | 4562.3355 | 0 | 1310.3236 | -7918.6701 | 64.5053 | 1 | 0 | 311.7392 | 2014-10-30 01:17 | 8.2495 | 8.2018 | 16.3492 | 13.5667 | 11.6907 | 68.615 | 314.2221
32 | 10/30/2014 04:00 | 29.547 | 0 | 1 | 46.0342 | 36.6508 | 100 | 46.0483 | 271 | 0 | 0 | 56.365 | 25.7767 |  | 1732.4132 | 1.8329 | 5066.0592 | 0 | 1458.4973 | -8547.4752 | 66.3648 | 1 | 0 | 413.3345 | 2014-10-30 02:17 | 7.7968 | 7.9522 | 15.8772 | 13.5361 | 11.6674 | 68.4857 | 316.2822
32 | 10/30/2014 05:00 | 29.5585 | 0 | 1 | 45.3975 | 35.7808 | 100 | 45.4125 | 271 | 0 | 0 | 56.2925 | 25.7767 |  | 1599.7957 | 1.6926 | 5526.8846 | 0 | 1595.9229 | -9014.2527 | 68.1977 | 1 | 0 | 519.848 | 2014-10-30 03:17 | 7.4431 | 7.7619 | 15.5167 | 13.4958 | 11.6368 | 68.3155 | 317.4262
32 | 10/30/2014 06:00 | 29.5678 | 0 | 1 | 44.865 | 35.0808 | 100 | 44.88 | 271 | 0 | 0 | 56.2 | 25.7767 |  | 1432.3999 | 1.5155 | 5934.8043 | 0 | 1718.9665 | -9378.2978 | 69.8902 | 1 | 0 | 626.263 | 2014-10-30 04:17 | 7.1472 | 7.6058 | 15.2207 | 13.4444 | 11.5978 | 68.0989 | 317.9038
32 | 10/30/2014 07:00 | 29.584 | 0 | 35.4167 | 44.7433 | 35.2342 | 100 | 44.7608 | 271 | 0 | 0 | 56.085 | 912.924 |  | 2017.8656 | 2.1349 | 6167.0404 | 0 | 1795.1391 | -9383.8136 | 71.4057 | 1 | 0 | 710.8826 | 2014-10-30 05:17 | 7.0796 | 7.5705 | 15.1538 | 13.3806 | 11.5495 | 67.8305 | 316.6925
32 | 10/30/2014 08:00 | 29.5983 | 0 | 142.25 | 47.485 | 38.485 | 100 | 47.5017 | 271 | 0 | 0 | 55.9633 | 3666.7323 |  | 2632.019 | 2.7847 | 5976.7779 | 0 | 1767.1578 | -7014.7627 | 73.5406 | 1 | 0 | 678.8944 | 2014-10-30 06:17 | 8.6028 | 8.4013 | 16.7258 | 13.313 | 11.4986 | 67.5475 | 305.5403
32 | 10/30/2014 09:00 | 29.6047 | 0 | 194.3333 | 51.0717 | 41.3358 | 100 | 51.0892 | 271 | 0 | 0.058333 | 55.825 | 5009.2676 |  | 893.7109 | 0.94554 | 5965.495 | 0 | 1792.8783 | -3932.7901 | 76.3253 | 1 | 0 | 637.7438 | 2014-10-30 07:17 | 10.5954 | 9.6083 | 18.9946 | 13.2361 | 11.441 | 67.227 | 289.9734
32 | 10/30/2014 10:00 | 29.6062 | 0 | 274.5 | 55.02 | 45.4833 | 100 | 55.05 | 255.3333 | 0.058333 | 1.1333 | 55.6867 | 7075.6979 |  | 283.8958 | 0.30036 | 5419.5792 | 0 | 1652.5937 | -551.5835 | 77.2708 | 1 | 0 | 495.098 | 2014-10-30 08:17 | 12.7889 | 11.1106 | 21.796 | 13.1593 | 11.3836 | 66.9079 | 271.2126
32 | 10/30/2014 11:00 | 29.6082 | 0 | 344.1667 | 59.1108 | 48.8883 | 99.6667 | 59.05 | 209.75 | 0.058333 | 2.35 | 55.5608 | 8871.473 |  | -713.1562 | -0.75451 | 4890.2559 | 0 | 1506.8898 | 2937.1819 | 77.5712 | 1 | 0 | 340.7835 | 2014-10-30 09:17 | 15.0616 | 12.8375 | 24.985 | 13.0894 | 11.3316 | 66.6186 | 250.3015
32 | 10/30/2014 12:00 | 29.5977 | 0 | 744.6667 | 68.0942 | 52.0208 | 96.2167 | 67.0017 | 244.6667 | 0.93333 | 5.1667 | 55.4633 | 19195.0322 |  | 3001.9155 | 3.176 | 4227.5425 | 0 | 1311.3389 | 10450.4381 | 76.8166 | 1 | 0 | 76.0816 | 2014-10-30 10:17 | 20.0523 | 16.9863 | 32.4969 | 13.0352 | 11.2915 | 66.3953 | 203.7972
32 | 10/30/2014 13:00 | 29.5867 | 0 | 1255.9167 | 71.5567 | 54.6608 | 93.3667 | 69.5783 | 271.8333 | 1.75 | 6.5 | 55.59 | 32373.3584 |  | 13292.9316 | 14.0638 | 4318.928 | 0 | 1362.1463 | 13210.4239 | 79.9926 | 1 | 0 | 71.1657 | 2014-10-30 11:17 | 21.9759 | 18.5516 | 35.2603 | 13.1056 | 11.3437 | 66.6856 | 188.9286
32 | 10/30/2014 14:00 | 29.585 | 0 | 764.8333 | 71.095 | 55.0533 | 93.5083 | 69.1683 | 271.4167 | 1.4167 | 6.3 | 55.6433 | 19714.8619 |  | -70806.8782 | -74.9131 | 6649.8092 | 68708.6797 | 2186.4648 | 12784.3257 | 94.0565 | 1 | 0 | 527.2289 | 2014-10-30 12:17 | 21.7194 | 18.2911 | 34.7954 | 13.1352 | 11.3657 | 66.8081 | 192.4607
32 | 10/30/2014 15:00 | 29.5983 | 0 | 189.4167 | 64.3583 | 51.9975 | 96.6583 | 63.4242 | 292.1667 | 0.99167 | 5.4 | 55.6925 | 4882.5323 |  | 4552.1471 | 10.2295 | -5601.4465 | 0 | -1466.7519 | 7169.8955 | 19.1433 | 0 | 1440 | 2044.3965 | 2014-10-30 13:17 | 17.9769 | 14.9902 | 28.8827 | 13.1625 | 11.386 | 66.9213 | 228.688
32 | 10/30/2014 16:00 | 29.6191 | 0 | 131.3333 | 60.3717 | 51.325 | 97.875 | 59.8017 | 306.5833 | 1.6083 | 6.8667 | 55.7275 | 3385.3369 |  | 4044.779 | 9.6927 | -3742.7231 | 0 | -1008.0762 | 3842.4683 | 29.3728 | 0 | 1440 | 960.9296 | 2014-10-30 14:17 | 15.762 | 13.1871 | 25.6032 | 13.1819 | 11.4005 | 67.0019 | 248.889
32 | 10/30/2014 17:00 | 29.6357 | 0 | 19.9167 | 56.0108 | 48.2633 | 99.5 | 55.8958 | 301.5 | 0.66667 | 4.55 | 55.8325 | 513.3855 |  | 2095.3219 | 3.5702 | -1568.1806 | 0 | -430.6692 | 147.5486 | 39.0655 | 1 | 360 | 287.1449 | 2014-10-30 15:17 | 13.3394 | 11.4609 | 22.4399 | 13.2403 | 11.4441 | 67.2444 | 269.3647
32 | 10/30/2014 18:00 | 29.6567 | 0 | 1 | 52.3775 | 45.0675 | 100 | 52.3975 | 305.4167 | 0.65833 | 4.7 | 55.9525 | 25.7767 |  | 3225.844 | 3.4129 | -414.6163 | 0 | -113.9843 | -2957.8663 | 42.6357 | 1 | 0 | 94.9036 | 2014-10-30 16:17 | 11.3208 | 10.0841 | 19.8844 | 13.3069 | 11.4941 | 67.5224 | 286.3996
32 | 10/30/2014 19:00 | 29.6755 | 0 | 1 | 50.6033 | 43.9267 | 100 | 50.6192 | 305.3333 | 1.5417 | 7.125 | 56.0592 | 25.7767 |  | 3782.787 | 4.0022 | 361.7721 | 0 | 100.1315 | -4514.0211 | 46.0486 | 1 | 0 | 20.7459 | 2014-10-30 17:17 | 10.3352 | 9.4425 | 18.684 | 13.3662 | 11.5387 | 67.7703 | 295.1072
32 | 10/30/2014 20:00 | 29.6885 | 0 | 1 | 49.12 | 41.2775 | 100 | 49.14 | 291 | 0.325 | 2.0333 | 56.1608 | 25.7767 |  | 3637.4273 | 3.8484 | 1495.7849 | 0 | 415.702 | -5825.4108 | 50.0507 | 1 | 0 | 0.86626 | 2014-10-30 18:17 | 9.5111 | 8.9339 | 17.7291 | 13.4227 | 11.5813 | 68.0074 | 302.2734
32 | 10/30/2014 21:00 | 29.7015 | 0 | 1 | 47.7175 | 37.3167 | 100 | 47.7333 | 288 | 0 | 0.058333 | 56.23 | 25.7767 |  | 3147.5455 | 3.3301 | 2827.2091 | 0 | 785.6156 | -7043.0313 | 53.8991 | 1 | 0 | 38.2122 | 2014-10-30 19:17 | 8.7319 | 8.4753 | 16.8654 | 13.4611 | 11.6104 | 68.1691 | 308.4379
32 | 10/30/2014 22:00 | 29.7033 | 0 | 1 | 47.225 | 36.2367 | 100 | 47.2392 | 288 | 0 | 0 | 56.25 | 25.7767 |  | 2601.8743 | 2.7528 | 3579.1021 | 0 | 1001.3715 | -7467.0611 | 57.2292 | 1 | 0 | 100.0836 | 2014-10-30 20:17 | 8.4583 | 8.3192 | 16.5709 | 13.4722 | 11.6188 | 68.2159 | 310.4899
32 | 10/30/2014 23:00 | 29.7025 | 0 | 1 | 47.3375 | 37.0742 | 100 | 47.3517 | 288 | 0 | 0 | 56.2433 | 25.7767 |  | 2074.1178 | 2.1944 | 3905.6434 | 0 | 1104.487 | -7368.4656 | 59.9819 | 1 | 0 | 159.8819 | 2014-10-30 21:17 | 8.5208 | 8.3546 | 16.6378 | 13.4685 | 11.616 | 68.2003 | 309.994
32 | 10/31/2014 00:00 | 29.7103 | 0 | 1 | 45.9517 | 34.38 | 100 | 45.9658 | 288 | 0 | 0 | 56.1967 | 25.7767 |  | 2110.3937 | 2.2328 | 4739.116 | 0 | 1338.5322 | -8476.4588 | 62.1763 | 1 | 0 | 263.2401 | 2014-10-30 22:17 | 7.7509 | 7.9273 | 15.8301 | 13.4426 | 11.5964 | 68.0911 | 314.1936
32 | 10/31/2014 01:00 | 29.7172 | 0 | 1 | 44.6517 | 32.0467 | 100 | 44.6708 | 288 | 0 | 0 | 56.1192 | 25.7767 |  | 2120.2507 | 2.2432 | 5517.612 | 0 | 1558.3654 | -9487.925 | 64.4091 | 1 | 0 | 390.357 | 2014-10-30 23:17 | 7.0287 | 7.544 | 15.1035 | 13.3995 | 11.5638 | 67.9102 | 317.4735
32 | 10/31/2014 02:00 | 29.7218 | 0 | 1 | 44.3017 | 33.9042 | 100 | 44.3217 | 288 | 0 | 0.091667 | 56.025 | 25.7767 |  | 2228.5483 | 2.3578 | 5583.3732 | 0 | 1596.1497 | -9699.5952 | 66.6523 | 1 | 0 | 499.5522 | 2014-10-31 00:17 | 6.8343 | 7.4436 | 14.9129 | 13.3472 | 11.5244 | 67.6908 | 317.3007
32 | 10/31/2014 03:00 | 29.724 | 0 | 1 | 44.63 | 36.1475 | 100 | 44.6483 | 288 | 0 | 0.058333 | 55.9175 | 25.7767 |  | 1823.6497 | 1.9294 | 5602.8869 | 0 | 1623.5122 | -9338.9975 | 69.0101 | 1 | 0 | 594.3902 | 2014-10-31 01:17 | 7.0167 | 7.5378 | 15.0917 | 13.2875 | 11.4795 | 67.4412 | 314.7254
32 | 10/31/2014 04:00 | 29.7253 | 0 | 1 | 44.0067 | 34.42 | 100 | 44.0267 | 288 | 0 | 0 | 55.785 | 25.7767 |  | 1423.919 | 1.5065 | 6226.3685 | 0 | 1805.6774 | -9745.1008 | 70.9395 | 1 | 0 | 725.3789 | 2014-10-31 02:17 | 6.6704 | 7.36 | 14.7539 | 13.2139 | 11.4244 | 67.1346 | 314.9126
32 | 10/31/2014 05:00 | 29.744 | 0 | 1 | 43.0975 | 31.7675 | 100 | 43.1042 | 288 | 0 | 0 | 55.6567 | 25.7767 |  | 1160.2503 | 1.2275 | 6935.4532 | 0 | 2005.1911 | -10391.1429 | 72.446 | 1 | 0 | 861.3357 | 2014-10-31 03:17 | 6.1653 | 7.1073 | 14.2731 | 13.1426 | 11.3712 | 66.8388 | 316.025
32 | 10/31/2014 06:00 | 29.7525 | 0 | 1 | 42.3642 | 30.0117 | 100 | 42.3642 | 288 | 0 | 0 | 55.5017 | 25.7767 |  | 985.7206 | 1.0429 | 7444.1005 | 0 | 2149.4394 | -10869.6416 | 73.6736 | 1 | 0 | 980.2779 | 2014-10-31 04:17 | 5.7579 | 6.909 | 13.8953 | 13.0565 | 11.3073 | 66.483 | 316.1578
32 | 10/31/2014 07:00 | 29.7685 | 0 | 19.0833 | 43.185 | 31.6425 | 100 | 43.195 | 258.8333 | 0 | 0 | 55.335 | 491.9049 |  | 752.2825 | 0.79591 | 7343.8587 | 0 | 2137.0497 | -10052.6086 | 74.7164 | 1 | 0 | 994.2318 | 2014-10-31 05:17 | 6.2139 | 7.1312 | 14.3188 | 12.9639 | 11.2389 | 66.1023 | 311.3226
32 | 10/31/2014 08:00 | 29.7847 | 0 | 147.4167 | 45.7625 | 34.8308 | 100 | 45.78 | 220 | 0 | 0 | 55.1692 | 3799.9118 |  | 2304.6089 | 2.4383 | 6935.9642 | 0 | 2041.564 | -7782.8426 | 75.5124 | 1 | 0 | 885.0536 | 2014-10-31 06:17 | 7.6458 | 7.8705 | 15.7225 | 12.8718 | 11.1712 | 65.7254 | 300.6174
32 | 10/31/2014 09:00 | 29.7858 | 0 | 392.9167 | 54.4517 | 39.47 | 97.7917 | 53.8475 | 150.8333 | 0 | 0.63333 | 54.99 | 10128.086 |  | 1774.8455 | 1.8778 | 6560.722 | 0 | 1970.8677 | -445.4036 | 77.9506 | 1 | 0 | 552.2003 | 2014-10-31 07:17 | 12.4731 | 10.6421 | 20.9 | 12.7722 | 11.0985 | 65.3202 | 267.0545
32 | 10/31/2014 10:00 | 29.7795 | 0 | 942.75 | 72.3817 | 44.3683 | 86.9083 | 68.2617 | 54.5 | 0.26667 | 2.4167 | 54.8867 | 24300.9623 |  | 1739.9714 | 1.8409 | 6045.7339 | 0 | 1851.613 | 14474.929 | 79.8284 | 1 | 0 | 55.4536 | 2014-10-31 08:17 | 22.4343 | 17.7571 | 33.6978 | 12.7148 | 11.0567 | 65.0875 | 188.7152
32 | 10/31/2014 11:00 | 29.7688 | 0 | 1128.3333 | 79.88 | 49.015 | 74.5417 | 71.0575 | 98.6667 | 0.38333 | 3.7583 | 55.1908 | 29084.684 |  | -6981.7083 | -7.3866 | 5567.3628 | 8159.4172 | 1736.7936 | 20427.204 | 81.6693 | 1 | 0 | 3.2014 | 2014-10-31 09:17 | 26.6 | 19.5389 | 36.5638 | 12.8838 | 11.18 | 65.7745 | 175.6147
32 | 10/31/2014 12:00 | 29.7482 | 0 | 1268.5833 | 76.7042 | 50.0583 | 71.0333 | 66.57 | 265.5833 | 1.0833 | 5.325 | 55.37 | 32699.863 |  | 9445.6447 | 9.9934 | 4130.1088 | 0 | 1264.6646 | 17651.3602 | 74.2827 | 1 | 0 | 5.8637 | 2014-10-31 10:17 | 24.8356 | 16.7713 | 31.5706 | 12.9833 | 11.2532 | 66.1821 | 208.0847
32 | 10/31/2014 13:00 | 29.742 | 0 | 924.8333 | 71.7308 | 50.0075 | 80.375 | 65.2617 | 270.8333 | 1.2917 | 5.125 | 55.5042 | 23839.1302 |  | -18388.5765 | -19.455 | 5842.5961 | 20901.7067 | 1841.6398 | 13425.5414 | 84.2761 | 1 | 0 | 157.3833 | 2014-10-31 11:17 | 22.0727 | 16.0647 | 30.5236 | 13.0579 | 11.3083 | 66.4888 | 216.2227
32 | 10/31/2014 14:00 | 29.738 | 0 | 668.75 | 69.9517 | 50.2175 | 89.4917 | 66.7617 | 290.0833 | 0.39167 | 3.225 | 55.47 | 17238.1528 |  | 1818.3327 | 1.9238 | 2489.8315 | 0 | 741.9344 | 11981.7717 | 64.8211 | 1 | 0 | 26.3226 | 2014-10-31 12:17 | 21.0843 | 16.8372 | 32.0988 | 13.0389 | 11.2942 | 66.4106 | 206.2824
32 | 10/31/2014 15:00 | 29.7375 | 0 | 364.5 | 67.36 | 49.3408 | 91.6333 | 64.8825 | 180 | 0.45 | 3.25 | 55.4867 | 9395.5988 |  | -4500.1888 | -4.7612 | 2967.2919 | 0 | 886.9741 | 9823.7014 | 66.7449 | 1 | 0 | 0.37836 | 2014-10-31 13:17 | 19.6444 | 15.773 | 30.2178 | 13.0481 | 11.3011 | 66.4487 | 217.8202
32 | 10/31/2014 16:00 | 29.7449 | 0 | 132.6667 | 61.7317 | 47.3525 | 94.4 | 60.1417 | 14.5833 | 1.5083 | 5.6667 | 55.5883 | 3419.7058 |  | -5134.2768 | -5.432 | 2494.54 | 0 | 731.1072 | 5082.8416 | 61.9837 | 1 | 0 | 0.063535 | 2014-10-31 14:17 | 16.5176 | 13.3479 | 25.8478 | 13.1046 | 11.343 | 66.6818 | 245.4938
32 | 10/31/2014 17:00 | 29.7539 | 0 | 13.4167 | 56.02 | 44.2208 | 96.7833 | 55.1467 | 23.3333 | 0.11667 | 1.525 | 55.7233 | 345.8371 |  | -2874.3093 | -3.041 | 2102.3421 | 0 | 600.8581 | 245.4546 | 56.5517 | 1 | 0 | 0.28271 | 2014-10-31 15:17 | 13.3444 | 11.1517 | 21.8341 | 13.1796 | 11.3988 | 66.9923 | 271.4915
32 | 10/31/2014 18:00 | 29.768 | 0 | 1 | 52.8442 | 40.9308 | 98.4417 | 52.4408 | 25 | 0 | 0 | 55.885 | 25.7767 |  | -490.1454 | -0.51857 | 2144.7956 | 0 | 601.648 | -2515.9101 | 53.5107 | 1 | 0 | 0.44427 | 2014-10-31 16:17 | 11.5801 | 10.0993 | 19.8961 | 13.2694 | 11.4659 | 67.3659 | 285.3886
32 | 10/31/2014 19:00 | 29.7817 | 0 | 1 | 50.9508 | 39.7475 | 99.05 | 50.7183 | 25 | 0 | 0 | 56.0333 | 25.7767 |  | 1048.0688 | 1.1088 | 2258.1339 | 0 | 630.2655 | -4205.1344 | 52.9921 | 1 | 0 | 4.1669 | 2014-10-31 17:17 | 10.5282 | 9.4744 | 18.7344 | 13.3519 | 11.5279 | 67.7102 | 294.4429
32 | 10/31/2014 20:00 | 29.7835 | 0 | 1 | 49.7408 | 39.9642 | 99.5 | 49.63 | 198 | 0 | 1.275 | 56.1458 | 25.7767 |  | 1939.2473 | 2.0517 | 2410.2458 | 0 | 675.3851 | -5299.3381 | 54.101 | 1 | 0 | 19.0109 | 2014-10-31 18:17 | 9.856 | 9.0981 | 18.0329 | 13.4144 | 11.575 | 67.9724 | 300.2365
32 | 10/31/2014 21:00 | 29.7815 | 0 | 1 | 48.9683 | 40.255 | 99.7417 | 48.92 | 326.8333 | 0.058333 | 2.5917 | 56.2233 | 25.7767 |  | 2249.0895 | 2.3795 | 2710.4649 | 0 | 764.8313 | -6002.607 | 56.1527 | 1 | 0 | 51.615 | 2014-10-31 19:17 | 9.4269 | 8.8603 | 17.5883 | 13.4574 | 11.6076 | 68.1535 | 303.998
32 | 10/31/2014 22:00 | 29.7792 | 0 | 1 | 49.01 | 40.9333 | 99.9333 | 49.0158 | 336.0833 | 0.71667 | 5.1833 | 56.25 | 25.7767 |  | 1857.0585 | 1.9648 | 3000.5074 | 0 | 854.3941 | -5990.1964 | 58.5322 | 1 | 0 | 90.6725 | 2014-10-31 20:17 | 9.45 | 8.8912 | 17.6482 | 13.4722 | 11.6188 | 68.2159 | 304.0131
32 | 10/31/2014 23:00 | 29.7614 | 0 | 1 | 48.6642 | 40.7475 | 100 | 48.6842 | 331.5833 | 0.5 | 5.0667 | 56.25 | 25.7767 |  | 1665.7892 | 1.7624 | 3367.1701 | 0 | 963.9085 | -6276.3303 | 60.497 | 1 | 0 | 140.0151 | 2014-10-31 21:17 | 9.2579 | 8.7825 | 17.4443 | 13.4722 | 11.6188 | 68.2159 | 305.2393
32 | 11/01/2014 00:00 | 29.7447 | 0 | 1 | 48.3383 | 40.6258 | 100 | 48.3583 | 327.9167 | 0.84167 | 5.3417 | 56.2067 | 25.7767 |  | 1480.5657 | 1.5664 | 3688.3912 | 0 | 1061.0445 | -6510.0638 | 62.2594 | 1 | 0 | 193.7949 | 2014-10-31 22:17 | 9.0769 | 8.6757 | 17.2431 | 13.4481 | 11.6006 | 68.1145 | 305.839
32 | 11/01/2014 01:00 | 29.7497 | 0 | 1 | 48.17 | 40.56 | 100 | 48.1883 | 329 | 0.68333 | 4.9083 | 56.1417 | 25.7767 |  | 1202.8927 | 1.2727 | 3966.6823 | 0 | 1146.2149 | -6595.5592 | 63.8258 | 1 | 0 | 245.1036 | 2014-10-31 23:17 | 8.9833 | 8.6209 | 17.14 | 13.412 | 11.5733 | 67.9627 | 305.546
32 | 11/01/2014 02:00 | 29.741 | 0 | 1 | 48.1083 | 40.8967 | 100 | 48.125 | 336.25 | 1.025 | 5.5917 | 56.0625 | 25.7767 |  | 977.9209 | 1.0346 | 4126.2622 | 0 | 1198.0109 | -6581.0802 | 65.0984 | 1 | 0 | 288.6636 | 2014-11-01 00:17 | 8.9491 | 8.6009 | 17.1023 | 13.3681 | 11.5401 | 67.7781 | 304.6628
32 | 11/01/2014 03:00 | 29.7145 | 0 | 1 | 48.2517 | 41.3017 | 100 | 48.2717 | 289.1667 | 1.425 | 7.3583 | 55.9625 | 25.7767 |  | 634.7795 | 0.67159 | 4233.611 | 0 | 1234.4001 | -6379.7522 | 66.1331 | 1 | 0 | 319.7446 | 2014-11-01 01:17 | 9.0287 | 8.6474 | 17.1899 | 13.3125 | 11.4983 | 67.5456 | 302.7383
32 | 11/01/2014 04:00 | 29.7108 | 0 | 1 | 48.2683 | 41.1175 | 100 | 48.2875 | 237.8333 | 1.9083 | 7.875 | 55.8525 | 25.7767 |  | 341.2581 | 0.36105 | 4379.5129 | 0 | 1278.813 | -6274.9513 | 66.8047 | 1 | 0 | 343.5955 | 2014-11-01 02:17 | 9.038 | 8.6529 | 17.2002 | 13.2514 | 11.4524 | 67.2906 | 301.144
32 | 11/01/2014 05:00 | 29.715 | 0 | 1 | 48.025 | 40.3908 | 100 | 48.0383 | 205 | 2.1583 | 8.5833 | 55.7425 | 25.7767 |  | 213.96 | 0.22637 | 4564.9621 | 0 | 1331.6131 | -6385.268 | 67.1657 | 1 | 0 | 366.3668 | 2014-11-01 03:17 | 8.9028 | 8.574 | 17.0516 | 13.1903 | 11.4067 | 67.0365 | 300.5095
32 | 11/01/2014 06:00 | 29.7163 | 0.00083333 | 1 | 47.795 | 39.5692 | 100 | 47.8092 | 320.3333 | 2.6083 | 9.1417 | 55.6358 | 25.7767 |  | 88.1652 | 0.093278 | 4743.6459 | 0 | 1381.4055 | -6487.311 | 67.3921 | 1 | 0 | 384.0455 | 2014-11-01 04:17 | 8.775 | 8.5 | 16.9122 | 13.131 | 11.3626 | 66.7909 | 299.871
32 | 11/01/2014 07:00 | 29.7218 | 0.00083333 | 4.8333 | 47.3925 | 38.7183 | 100 | 47.405 | 322.6667 | 1.6417 | 7.4583 | 55.5092 | 124.5873 |  | 210.7361 | 0.22296 | 4904.6115 | 0 | 1425.1924 | -6715.5286 | 67.4854 | 1 | 0 | 403.7229 | 2014-11-01 05:17 | 8.5514 | 8.372 | 16.6706 | 13.0606 | 11.3104 | 66.5002 | 299.5759
32 | 11/01/2014 08:00 | 29.7394 | 0 | 37.4167 | 47.6275 | 38.6283 | 100 | 47.6433 | 291 | 2.2 | 8.9167 | 55.4025 | 964.4773 |  | 700.8046 | 0.74145 | 4957.9689 | 0 | 1441.2823 | -6432.8421 | 67.7083 | 1 | 0 | 403.2391 | 2014-11-01 06:17 | 8.6819 | 8.4465 | 16.8112 | 13.0014 | 11.2665 | 66.2563 | 297.2636
32 | 11/01/2014 09:00 | 29.7522 | 0 | 73.5 | 47.9925 | 38.7283 | 100 | 48.01 | 149.0833 | 1.575 | 8.0833 | 55.2792 | 1894.5858 |  | 1085.0582 | 1.148 | 5067.3317 | 0 | 1476.7554 | -6028.8072 | 68.4498 | 1 | 0 | 418.4995 | 2014-11-01 07:17 | 8.8847 | 8.5635 | 17.0318 | 12.9329 | 11.2161 | 65.9752 | 294.2477
32 | 11/01/2014 10:00 | 29.7293 | 0 | 113.4167 | 49.035 | 39.425 | 100 | 49.055 | 150.9167 | 2.275 | 9.1333 | 55.1617 | 2923.5048 |  | 1052.1909 | 1.1132 | 5144.2786 | 0 | 1507.3146 | -5069.052 | 69.5977 | 1 | 0 | 422.8264 | 2014-11-01 08:17 | 9.4639 | 8.9055 | 17.6757 | 12.8676 | 11.1681 | 65.7084 | 288.7727
32 | 11/01/2014 11:00 | 29.7052 | 0 | 200.5833 | 50.705 | 40.1292 | 99.8833 | 50.6925 | 263.6667 | 3.175 | 11.15 | 55.0333 | 5170.3718 |  | 1720.9175 | 1.8207 | 5214.0181 | 0 | 1535.8985 | -3581.1556 | 70.711 | 1 | 0 | 400.2381 | 2014-11-01 09:17 | 10.3917 | 9.4673 | 18.7292 | 12.7963 | 11.116 | 65.418 | 280.6933
32 | 11/01/2014 12:00 | 29.7007 | 0 | 165.4167 | 51.0892 | 40.4333 | 99.625 | 51.0125 | 147.5 | 2.7 | 9.8583 | 54.925 | 4263.892 |  | 64.793 | 0.068551 | 5472.5813 | 0 | 1622.2037 | -3173.6733 | 72.5317 | 1 | 0 | 459.7809 | 2014-11-01 10:17 | 10.6051 | 9.5785 | 18.935 | 12.7361 | 11.0722 | 65.1738 | 277.9874
32 | 11/01/2014 13:00 | 29.6858 | 0.0016667 | 171.5 | 51.4533 | 39.4675 | 99.9417 | 51.4617 | 321.0833 | 2.3083 | 9.425 | 54.8092 | 4420.7001 |  | -396.5184 | -0.41951 | 5648.9378 | 0 | 1670.2238 | -2776.5332 | 72.6002 | 1 | 0 | 447.1908 | 2014-11-01 11:17 | 10.8074 | 9.7396 | 19.2398 | 12.6718 | 11.0255 | 64.9135 | 274.5902
32 | 11/01/2014 14:00 | 29.685 | 0.00083333 | 96.4167 | 50.6533 | 38.7375 | 99.9917 | 50.67 | 340.5 | 1.2917 | 7.1167 | 54.7242 | 2485.3013 |  | -1805.343 | -1.91 | 5701.8739 | 0 | 1680.2787 | -3368.1065 | 72.1807 | 1 | 0 | 463.4278 | 2014-11-01 12:17 | 10.363 | 9.4593 | 18.7154 | 12.6245 | 10.9913 | 64.7231 | 276.5982
32 | 11/01/2014 15:00 | 29.6883 | 0.0025 | 58.4167 | 49.3342 | 37.7425 | 100 | 49.3542 | 342.4167 | 2.1333 | 9.4583 | 54.645 | 1505.7876 |  | -1547.1056 | -1.6368 | 5545.865 | 0 | 1620.4285 | -4394.0517 | 70.2707 | 1 | 0 | 438.3371 | 2014-11-01 13:17 | 9.6301 | 9.0058 | 17.8643 | 12.5806 | 10.9596 | 64.5461 | 280.6514
32 | 11/01/2014 16:00 | 29.67 | 0.0016667 | 46.3333 | 48.5492 | 37.1867 | 100 | 48.5692 | 287.5833 | 1.4667 | 7.675 | 54.58 | 1194.3194 |  | -1016.6815 | -1.0756 | 5361.5621 | 0 | 1556.4674 | -4989.7619 | 68.6338 | 1 | 0 | 403.3942 | 2014-11-01 14:17 | 9.194 | 8.7447 | 17.373 | 12.5444 | 10.9336 | 64.4012 | 282.7333
32 | 11/01/2014 17:00 | 29.684 | 0 | 2.75 | 47.3775 | 36.7 | 100 | 47.3925 | 313.9167 | 1.2917 | 6.6333 | 54.5158 | 70.8859 |  | -1090.623 | -1.1539 | 5261.1453 | 0 | 1520.2917 | -5906.0799 | 67.5582 | 1 | 0 | 407.2607 | 2014-11-01 15:17 | 8.5431 | 8.3672 | 16.6616 | 12.5088 | 10.908 | 64.2584 | 286.1518
32 | 11/01/2014 18:00 | 29.6802 | 0.0016667 | 1 | 46.5033 | 36.2875 | 100 | 46.5192 | 342.4167 | 1.6 | 8.125 | 54.4633 | 25.7767 |  | -288.5064 | -0.30524 | 5134.7458 | 0 | 1476.9019 | -6585.9065 | 66.4043 | 1 | 0 | 396.0497 | 2014-11-01 16:17 | 8.0574 | 8.095 | 16.1474 | 12.4796 | 10.8871 | 64.1417 | 288.5418
32 | 11/01/2014 19:00 | 29.6747 | 0.00083333 | 1 | 45.98 | 36.19 | 100 | 45.9942 | 340 | 1.5417 | 7.3833 | 54.3958 | 25.7767 |  | 135.084 | 0.14292 | 5099.3278 | 0 | 1464.964 | -6963.0517 | 66.0991 | 1 | 0 | 404.7779 | 2014-11-01 17:17 | 7.7667 | 7.9358 | 15.8462 | 12.4421 | 10.8602 | 63.992 | 289.4526
32 | 11/01/2014 20:00 | 29.6627 | 0.00083333 | 1 | 45.6825 | 36.3783 | 100 | 45.6975 | 332.6667 | 1.6667 | 8.65 | 54.32 | 25.7767 |  | 327.0263 | 0.34599 | 5091.5847 | 0 | 1464.159 | -7146.4532 | 66.242 | 1 | 0 | 422.6935 | 2014-11-01 18:17 | 7.6014 | 7.8466 | 15.6772 | 12.4 | 10.8302 | 63.8242 | 289.4599
32 | 11/01/2014 21:00 | 29.66 | 0.0016667 | 1 | 45.4825 | 36.1667 | 100 | 45.4983 | 337.4167 | 1.9167 | 8.4667 | 54.2308 | 25.7767 |  | 296.178 | 0.31335 | 5186.6622 | 0 | 1492.1361 | -7238.154 | 66.588 | 1 | 0 | 445.4422 | 2014-11-01 19:17 | 7.4903 | 7.787 | 15.5644 | 12.3505 | 10.7949 | 63.6274 | 288.9543
32 | 11/01/2014 22:00 | 29.6513 | 0.00083333 | 1 | 45.26 | 36.0025 | 100 | 45.2742 | 327.75 | 1.9667 | 9.625 | 54.1325 | 25.7767 |  | 293.9201 | 0.31097 | 5268.0767 | 0 | 1516.2642 | -7340.8864 | 66.9014 | 1 | 0 | 468.3483 | 2014-11-01 20:17 | 7.3667 | 7.7213 | 15.4398 | 12.2958 | 10.7561 | 63.4109 | 288.4021
32 | 11/01/2014 23:00 | 29.6242 | 0.0025 | 1 | 44.9225 | 35.3775 | 100 | 44.9392 | 334.5 | 3.05 | 10.75 | 54.0325 | 25.7767 |  | 286.46 | 0.30307 | 5427.6534 | 0 | 1560.8423 | -7537.388 | 67.2123 | 1 | 0 | 496.8361 | 2014-11-01 21:17 | 7.1792 | 7.6225 | 15.2525 | 12.2403 | 10.7168 | 63.1914 | 288.209
32 | 11/02/2014 00:00 | 29.6092 | 0.00083333 | 1 | 44.68 | 35.2208 | 100 | 44.6958 | 338.1667 | 1.95 | 9.85 | 53.9242 | 25.7767 |  | 296.4403 | 0.31363 | 5506.0362 | 0 | 1584.1083 | -7648.3942 | 67.5154 | 1 | 0 | 521.4552 | 2014-11-01 22:17 | 7.0444 | 7.5522 | 15.1191 | 12.1801 | 10.6743 | 62.9544 | 287.586
32 | 11/02/2014 01:00 | 29.6049 | 0.00041667 | 1 | 44.4408 | 35.2287 | 100 | 44.4604 | 333.8333 | 2.3292 | 9.8625 | 53.7508 | 25.7767 |  | 283.7362 | 0.30019 | 5558.1589 | 0 | 1600.6441 | -7702.863 | 67.829 | 1 | 0 | 547.0075 | 2014-11-01 23:17 | 6.9116 | 7.4834 | 14.9885 | 12.0838 | 10.6067 | 62.5767 | 286.1005
32 | 11/02/2014 02:00 | 29.576 | 0 | 1 | 44.1617 | 35.3458 | 100 | 44.1817 | 334.3333 | 2.9417 | 11.4417 | 53.5683 | 25.7767 |  | 322.9858 | 0.34172 | 5589.3776 | 0 | 1611.6243 | -7782.8426 | 68.1292 | 1 | 0 | 574.4434 | 2014-11-02 00:17 | 6.7565 | 7.4038 | 14.8373 | 11.9824 | 10.5359 | 62.1812 | 284.6316
32 | 11/02/2014 03:00 | 29.5723 | 0 | 1 | 44.1333 | 35.7467 | 100 | 44.1533 | 337.5833 | 2.75 | 11.75 | 53.4383 | 25.7767 |  | 249.9488 | 0.26444 | 5579.2986 | 0 | 1612.2179 | -7698.7262 | 68.4709 | 1 | 0 | 592.3187 | 2014-11-02 01:17 | 6.7407 | 7.3958 | 14.822 | 11.9102 | 10.4858 | 61.9008 | 283.0376
32 | 11/02/2014 04:00 | 29.5617 | 0 | 1 | 44.0608 | 35.8683 | 100 | 44.0808 | 337.3333 | 3.4083 | 11.8583 | 53.3175 | 25.7767 |  | 178.0613 | 0.18839 | 5603.6413 | 0 | 1621.0994 | -7658.7364 | 68.7354 | 1 | 0 | 608.8331 | 2014-11-02 02:17 | 6.7005 | 7.3753 | 14.783 | 11.8431 | 10.4393 | 61.6411 | 281.711
32 | 11/02/2014 05:00 | 29.5646 | 0 | 1 | 43.9842 | 35.9175 | 100 | 44.0042 | 336.6667 | 3 | 10.3 | 53.1875 | 25.7767 |  | 103.6099 | 0.10962 | 5627.3776 | 0 | 1629.1136 | -7614.6097 | 68.9238 | 1 | 0 | 621.9835 | 2014-11-02 03:17 | 6.6579 | 7.3536 | 14.7419 | 11.7708 | 10.3896 | 61.3628 | 280.2853
32 | 11/02/2014 06:00 | 29.5358 | 0 | 5.0833 | 43.7258 | 34.6208 | 100 | 43.7458 | 334.3333 | 3.025 | 11.2833 | 53.0625 | 131.0314 |  | 16.5249 | 0.017483 | 5867.1411 | 0 | 1692.7799 | -7724.9264 | 69.0334 | 1 | 0 | 640.472 | 2014-11-02 04:17 | 6.5144 | 7.2811 | 14.6039 | 11.7014 | 10.3419 | 61.0963 | 279.512
32 | 11/02/2014 07:00 | 29.5091 | 0 | 31.75 | 43.625 | 34.0533 | 100 | 43.645 | 332.4167 | 4.35 | 13.6083 | 52.9292 | 818.4095 |  | 552.5901 | 0.58464 | 5966.8774 | 0 | 1718.8477 | -7698.0367 | 69.0509 | 1 | 0 | 646.4746 | 2014-11-02 05:17 | 6.4583 | 7.2529 | 14.5504 | 11.6273 | 10.2913 | 60.813 | 278.131
32 | 11/02/2014 08:00 | 29.4842 | 0 | 44.9167 | 43.86 | 34.425 | 100 | 43.88 | 334.3333 | 4.2333 | 14.175 | 52.8008 | 1157.8024 |  | 542.1041 | 0.57354 | 6003.1874 | 0 | 1734.1878 | -7397.4237 | 69.6355 | 1 | 0 | 664.3765 | 2014-11-02 06:17 | 6.5889 | 7.3187 | 14.6754 | 11.556 | 10.2428 | 60.5415 | 275.7468
32 | 11/02/2014 09:00 | 29.4313 | 0.00083333 | 57.75 | 43.7375 | 32.975 | 100 | 43.7575 | 332 | 4.3917 | 14.575 | 52.6725 | 1488.6031 |  | 429.0963 | 0.45398 | 6348.1897 | 0 | 1829.4013 | -7392.5973 | 70.209 | 1 | 0 | 700.7426 | 2014-11-02 07:17 | 6.5208 | 7.2843 | 14.6101 | 11.4847 | 10.1945 | 60.271 | 274.5132
32 | 11/02/2014 10:00 | 29.4065 | 0 | 59.25 | 43.53 | 32.0567 | 100 | 43.55 | 326.6667 | 3.2667 | 12.0167 | 52.5425 | 1527.2681 |  | 233.8589 | 0.24742 | 6582.1613 | 0 | 1894.4331 | -7456.7189 | 70.663 | 1 | 0 | 736.201 | 2014-11-02 08:17 | 6.4056 | 7.2265 | 14.5001 | 11.4125 | 10.1457 | 59.9981 | 273.5337
32 | 11/02/2014 11:00 | 29.3658 | 0 | 66.75 | 43.1 | 32.1717 | 100 | 43.1017 | 323.5 | 3.9833 | 13.5083 | 52.4292 | 1720.5932 |  | 658.1388 | 0.69631 | 6604.7383 | 0 | 1902.9718 | -7718.7211 | 70.9104 | 1 | 0 | 773.4208 | 2014-11-02 09:17 | 6.1667 | 7.1079 | 14.2744 | 11.3495 | 10.1034 | 59.761 | 273.4654
32 | 11/02/2014 12:00 | 29.3249 | 0 | 63.3333 | 42.9633 | 32.1675 | 100 | 42.9633 | 322.75 | 3.875 | 13.65 | 52.3042 | 1632.5229 |  | 422.9871 | 0.44752 | 6724.1648 | 0 | 1941.4183 | -7728.3738 | 71.6068 | 1 | 0 | 820.4454 | 2014-11-02 10:17 | 6.0907 | 7.0706 | 14.2033 | 11.2801 | 10.0569 | 59.5005 | 272.3265
32 | 11/02/2014 13:00 | 29.3095 | 0 | 46.6667 | 42.7558 | 32.0767 | 100 | 42.7558 | 320.6667 | 1.6167 | 7.3667 | 52.1742 | 1202.9116 |  | -61.9499 | -0.065543 | 6815.9504 | 0 | 1970.0572 | -7792.4953 | 72.0543 | 1 | 0 | 858.3983 | 2014-11-02 11:17 | 5.9755 | 7.0143 | 14.096 | 11.2079 | 10.0087 | 59.2306 | 271.3492
32 | 11/02/2014 14:00 | 29.3025 | 0 | 36.25 | 42.5242 | 32.0167 | 100 | 42.5242 | 316.0833 | 0 | 0 | 52.0583 | 934.4045 |  | -231.9511 | -0.2454 | 6815.0055 | 0 | 1969.0588 | -7888.333 | 71.9887 | 1 | 0 | 868.1602 | 2014-11-02 12:17 | 5.8468 | 6.9518 | 13.9769 | 11.1435 | 9.966 | 58.991 | 270.6243
32 | 11/02/2014 15:00 | 29.2853 | 0 | 15.4167 | 42.2392 | 31.9625 | 100 | 42.2392 | 316 | 0 | 0 | 51.9367 | 397.3904 |  | -589.4195 | -0.6236 | 6782.4009 | 0 | 1957.8903 | -8023.4709 | 71.7433 | 1 | 0 | 870.4952 | 2014-11-02 13:17 | 5.6884 | 6.8757 | 13.8317 | 11.0759 | 9.9213 | 58.7402 | 269.9897
32 | 11/02/2014 16:00 | 29.2875 | 0 | 1.25 | 41.8725 | 31.8342 | 100 | 41.8725 | 316 | 0 | 0 | 51.81 | 32.2208 |  | -642.4207 | -0.67968 | 6697.9605 | 0 | 1929.1842 | -8222.041 | 71.1197 | 1 | 0 | 855.4 | 2014-11-02 14:17 | 5.4847 | 6.7788 | 13.6468 | 11.0056 | 9.8749 | 58.4801 | 269.5377
32 | 11/02/2014 17:00 | 29.315 | 0 | 1 | 41.6617 | 31.2575 | 100 | 41.6617 | 316 | 0 | 0 | 51.6975 | 25.7767 |  | -537.0381 | -0.56818 | 6680.398 | 0 | 1917.0289 | -8303.3995 | 70.44 | 1 | 0 | 828.1951 | 2014-11-02 15:17 | 5.3676 | 6.7237 | 13.5415 | 10.9431 | 9.8338 | 58.2499 | 268.7873
32 | 11/02/2014 18:00 | 29.3155 | 0 | 1 | 41.4425 | 30.8875 | 100 | 41.4425 | 316 | 0 | 0 | 51.5825 | 25.7767 |  | -401.3335 | -0.42461 | 6646.6091 | 0 | 1902.054 | -8389.5844 | 69.8719 | 1 | 0 | 808.2287 | 2014-11-02 16:17 | 5.2458 | 6.6668 | 13.4327 | 10.8792 | 9.7921 | 58.0155 | 268.0316
32 | 11/02/2014 19:00 | 29.3048 | 0 | 1 | 41.2867 | 31.8658 | 100 | 41.2867 | 316 | 0 | 0 | 51.4567 | 25.7767 |  | -70.5914 | -0.074685 | 6407.4157 | 0 | 1836.4012 | -8414.4057 | 69.4473 | 1 | 0 | 793.0187 | 2014-11-02 17:17 | 5.1593 | 6.6266 | 13.3558 | 10.8093 | 9.7465 | 57.7599 | 266.9569
32 | 11/02/2014 20:00 | 29.3083 | 0 | 1 | 41.2867 | 33.2042 | 100 | 41.2867 | 316 | 2.0333 | 7.1417 | 51.3308 | 25.7767 |  | 130.3931 | 0.13795 | 6166.5042 | 0 | 1773.7476 | -8310.2943 | 69.3726 | 1 | 0 | 788.818 | 2014-11-02 18:17 | 5.1593 | 6.6266 | 13.3558 | 10.7394 | 9.7012 | 57.5052 | 265.426
32 | 11/02/2014 21:00 | 29.3101 | 0 | 1 | 41.2683 | 34.4125 | 100 | 41.2683 | 316 | 5.7333 | 16.2833 | 51.2108 | 25.7767 |  | 275.9792 | 0.29198 | 5984.0109 | 0 | 1727.9387 | -8226.1778 | 69.5105 | 1 | 0 | 797.6214 | 2014-11-02 19:17 | 5.1491 | 6.6218 | 13.3468 | 10.6727 | 9.6581 | 57.2633 | 264.0258
32 | 11/02/2014 22:00 | 29.3167 | 0 | 1 | 41.2367 | 34.2783 | 100 | 41.2367 | 316 | 4.2 | 14.7167 | 51.0833 | 25.7767 |  | 103.6394 | 0.10965 | 6056.6671 | 0 | 1749.7782 | -8146.8877 | 69.8025 | 1 | 0 | 816.0073 | 2014-11-02 20:17 | 5.1315 | 6.6137 | 13.3313 | 10.6019 | 9.6125 | 57.0072 | 262.5797
32 | 11/02/2014 23:00 | 29.3245 | 0 | 1 | 41.0483 | 33.6292 | 100 | 41.0483 | 316 | 2.6083 | 10.9583 | 50.97 | 25.7767 |  | 2.4826 | 0.0026266 | 6186.0409 | 0 | 1784.4232 | -8208.9409 | 69.9122 | 1 | 0 | 833.1204 | 2014-11-02 21:17 | 5.0269 | 6.5655 | 13.239 | 10.5389 | 9.5721 | 56.7804 | 261.7708
32 | 11/03/2014 00:00 | 29.3373 | 0 | 1 | 40.8025 | 32.8975 | 100 | 40.8025 | 316 | 2.125 | 9.6333 | 50.84 | 25.7767 |  | -58.3511 | -0.061735 | 6311.2337 | 0 | 1816.7412 | -8304.7785 | 69.9148 | 1 | 0 | 847.5251 | 2014-11-02 22:17 | 4.8903 | 6.503 | 13.1194 | 10.4667 | 9.526 | 56.5212 | 260.9314
32 | 11/03/2014 01:00 | 29.3515 | 0 | 1 | 40.5142 | 31.8675 | 100 | 40.5142 | 309.75 | 1.3333 | 8.925 | 50.715 | 25.7767 |  | -129.3252 | -0.13683 | 6476.3173 | 0 | 1858.4262 | -8439.9164 | 69.8531 | 1 | 0 | 860.7701 | 2014-11-02 23:17 | 4.7301 | 6.4303 | 12.9804 | 10.3972 | 9.4818 | 56.273 | 260.2748
32 | 11/03/2014 02:00 | 29.347 | 0 | 1 | 40.3433 | 31.5825 | 100 | 40.3433 | 267.5833 | 2.3667 | 11.7667 | 50.595 | 25.7767 |  | -116.5532 | -0.12331 | 6501.5802 | 0 | 1863.3854 | -8481.9747 | 69.7162 | 1 | 0 | 862.7668 | 2014-11-03 00:17 | 4.6352 | 6.3877 | 12.8986 | 10.3306 | 9.4396 | 56.0355 | 259.339
32 | 11/03/2014 03:00 | 29.349 | 0 | 1 | 40.14 | 31.7217 | 100 | 40.14 | 271.1667 | 2.8083 | 11.1083 | 50.4625 | 25.7767 |  | 0.56724 | 0.00060013 | 6456.8291 | 0 | 1850.6102 | -8540.5804 | 69.5929 | 1 | 0 | 867.4741 | 2014-11-03 01:17 | 4.5222 | 6.3372 | 12.8019 | 10.2569 | 9.3932 | 55.7744 | 258.3506
32 | 11/03/2014 04:00 | 29.372 | 0 | 1 | 40.0117 | 31.8808 | 100 | 40.0117 | 272.1667 | 2.3917 | 11.425 | 50.3417 | 25.7767 |  | 41.7729 | 0.044195 | 6429.7944 | 0 | 1843.7058 | -8546.7857 | 69.5935 | 1 | 0 | 875.0856 | 2014-11-03 02:17 | 4.4509 | 6.3055 | 12.7412 | 10.1898 | 9.351 | 55.5371 | 257.2894
32 | 11/03/2014 05:00 | 29.3917 | 0 | 1 | 39.9242 | 32.1617 | 100 | 39.9242 | 277.0833 | 2.0417 | 9.3583 | 50.2092 | 25.7767 |  | 56.0464 | 0.059297 | 6389.449 | 0 | 1833.8556 | -8509.5538 | 69.6377 | 1 | 0 | 882.8946 | 2014-11-03 03:17 | 4.4023 | 6.284 | 12.6999 | 10.1162 | 9.305 | 55.278 | 255.9795
32 | 11/03/2014 06:00 | 29.414 | 0 | 24.5833 | 39.9433 | 32.2983 | 100 | 39.9433 | 274.0833 | 1.5417 | 9.225 | 50.0858 | 633.6766 |  | 563.4781 | 0.59616 | 6376.2578 | 0 | 1831.1128 | -8391.6529 | 69.697 | 1 | 0 | 885.281 | 2014-11-03 04:17 | 4.413 | 6.2887 | 12.7089 | 10.0477 | 9.2623 | 55.0377 | 254.4807
32 | 11/03/2014 07:00 | 29.4409 | 0 | 122.9167 | 41.0942 | 33.125 | 100 | 41.0942 | 272.8333 | 1.9667 | 8.95 | 49.9383 | 3168.3832 |  | 2072.0216 | 2.1922 | 6336.957 | 0 | 1827.41 | -7317.4441 | 70.2932 | 1 | 0 | 852.5812 | 2014-11-03 05:17 | 5.0523 | 6.5772 | 13.2614 | 9.9657 | 9.2114 | 54.7516 | 249.4387
32 | 11/03/2014 08:00 | 29.4608 | 0 | 261.75 | 43.3508 | 34.4767 | 100 | 43.3625 | 272.9167 | 2.1667 | 10.7333 | 49.8083 | 6747.0452 |  | 3480.1769 | 3.682 | 6480.2602 | 0 | 1888.334 | -5342.7753 | 72.4853 | 1 | 0 | 848.8197 | 2014-11-03 06:17 | 6.306 | 7.1769 | 14.4057 | 9.8935 | 9.1669 | 54.5004 | 241.0494
32 | 11/03/2014 09:00 | 29.466 | 0 | 622 | 50.0792 | 38.0292 | 98.525 | 49.6767 | 274.8333 | 1.5667 | 7.975 | 49.68 | 16033.0932 |  | 7047.8422 | 7.4566 | 6502.3393 | 0 | 1935.1224 | 330.2606 | 76.1673 | 1 | 0 | 680.593 | 2014-11-03 07:17 | 10.044 | 9.1234 | 18.071 | 9.8222 | 9.123 | 54.2535 | 217.5287
32 | 11/03/2014 10:00 | 29.4668 | 0.0033333 | 1140.3333 | 69.2075 | 43.495 | 88.0083 | 65.53 | 264.8333 | 3.6583 | 11.4833 | 49.7775 | 29394.0041 |  | -13493.2356 | -14.2757 | 6841.7472 | 17713.8315 | 2113.7351 | 16075.9 | 83.6239 | 1 | 0 | 207.8328 | 2014-11-03 08:17 | 20.6708 | 16.1423 | 30.8172 | 9.8764 | 9.1563 | 54.441 | 142.0259
32 | 11/03/2014 11:00 | 29.4705 | 0.01 | 1168.1667 | 72.8542 | 44.1592 | 85.8 | 68.395 | 268.6667 | 4.0667 | 12.9917 | 50.3208 | 30111.455 |  | 5768.2013 | 6.1027 | 4294.5793 | 0 | 1274.5498 | 18643.521 | 69.3482 | 1 | 0 | 12.292 | 2014-11-03 09:17 | 22.6968 | 17.8122 | 33.7725 | 10.1782 | 9.3438 | 55.4963 | 130.6035
32 | 11/03/2014 12:00 | 29.474 | 0 | 1287.3333 | 69.6233 | 46.4025 | 89.4417 | 66.4008 | 261.8333 | 4.0583 | 12.225 | 50.7475 | 33183.1757 |  | 10959.2875 | 11.5948 | 4952.5813 | 0 | 1506.048 | 15617.3962 | 75.4509 | 1 | 0 | 33.9603 | 2014-11-03 10:17 | 20.9019 | 16.6402 | 31.7428 | 10.4153 | 9.4933 | 56.3374 | 147.8626
32 | 11/03/2014 13:00 | 29.4805 | 0 | 749.4167 | 68.4067 | 47.0342 | 88.7333 | 64.9908 | 267.6667 | 3.8 | 12.175 | 50.8275 | 19317.4714 |  | -38796.1584 | -41.046 | 6821.7395 | 34439.8282 | 2149.8543 | 14544.5664 | 87.0457 | 1 | 0 | 347.4144 | 2014-11-03 11:17 | 20.2259 | 15.8344 | 30.2752 | 10.4597 | 9.5216 | 56.4963 | 157.6415
32 | 11/03/2014 14:00 | 29.4973 | 0 | 587.6667 | 65.8475 | 47.4275 | 88.6583 | 62.4308 | 273.8333 | 3.5083 | 10.8 | 51.0225 | 15148.0939 |  | 3019.0503 | 3.1941 | -243.4345 | 0 | -68.0719 | 12265.8372 | 45.9997 | 1 | 0 | 393.9358 | 2014-11-03 12:17 | 18.8042 | 14.4822 | 27.8247 | 10.5681 | 9.5908 | 56.8854 | 174.7128
32 | 11/03/2014 15:00 | 29.5203 | 0 | 83.0833 | 56.5167 | 45.8225 | 94.6917 | 55.035 | 272.6667 | 2.0917 | 9.1 | 51.06 | 2141.6123 |  | -3321.1856 | -3.5138 | 574.7899 | 0 | 161.4888 | 4514.7106 | 49.1938 | 1 | 0 | 53.6241 | 2014-11-03 13:17 | 13.6204 | 11.1089 | 21.7295 | 10.5889 | 9.6042 | 56.9604 | 211.8086
32 | 11/03/2014 16:00 | 29.5492 | 0 | 12.9167 | 50.9175 | 43.7658 | 97.8333 | 50.3508 | 262.1667 | 1.6333 | 7.6 | 51.1208 | 332.9487 |  | -147.4272 | -0.15598 | 326.3589 | 0 | 90.1876 | -168.233 | 45.68 | 1 | 0 | 27.4311 | 2014-11-03 14:17 | 10.5097 | 9.3465 | 18.4825 | 10.6227 | 9.6259 | 57.0824 | 232.0624
32 | 11/03/2014 17:00 | 29.585 | 0 | 1 | 47.9192 | 42.5467 | 98.85 | 47.6325 | 269.6667 | 1.5333 | 7.6417 | 51.2558 | 25.7767 |  | 1895.2592 | 2.0052 | 507.6266 | 0 | 139.7076 | -2760.6752 | 45.524 | 1 | 0 | 5.7366 | 2014-11-03 15:17 | 8.844 | 8.4417 | 16.7919 | 10.6977 | 9.6742 | 57.3539 | 243.8585
32 | 11/03/2014 18:00 | 29.6162 | 0 | 1 | 45.7508 | 39.7958 | 99.5083 | 45.6333 | 253.4167 | 0.091667 | 1.9667 | 51.4092 | 25.7767 |  | 2774.1033 | 2.935 | 1318.4977 | 0 | 362.0859 | -4681.5646 | 47.5292 | 1 | 0 | 3.1627 | 2014-11-03 16:17 | 7.6394 | 7.8283 | 15.6386 | 10.7829 | 9.7294 | 57.6636 | 252.6544
32 | 11/03/2014 19:00 | 29.6397 | 0 | 1 | 43.6808 | 33.6358 | 99.8583 | 43.6533 | 234.5 | 0 | 0.90833 | 51.5375 | 25.7767 |  | 2615.7963 | 2.7675 | 2869.1394 | 0 | 780.5442 | -6500.4111 | 50.4642 | 1 | 0 | 46.0141 | 2014-11-03 17:17 | 6.4894 | 7.2582 | 14.5594 | 10.8542 | 9.7758 | 57.9239 | 260.7079
32 | 11/03/2014 20:00 | 29.661 | 0 | 1 | 42.1983 | 32.5742 | 100 | 42.1983 | 236 | 0 | 0.96667 | 51.6325 | 25.7767 |  | 3079.8295 | 3.2584 | 3521.9889 | 0 | 963.1842 | -7805.5954 | 53.2317 | 1 | 0 | 121.735 | 2014-11-03 18:17 | 5.6657 | 6.8649 | 13.811 | 10.9069 | 9.8102 | 58.1173 | 266.3694
32 | 11/03/2014 21:00 | 29.6753 | 0 | 1 | 41.1325 | 31.795 | 100 | 41.1325 | 236 | 0 | 1.4083 | 51.67 | 25.7767 |  | 3103.6494 | 3.2836 | 4210.3769 | 0 | 1160.1957 | -8718.4661 | 56.4901 | 1 | 0 | 235.8567 | 2014-11-03 19:17 | 5.0736 | 6.587 | 13.2802 | 10.9278 | 9.8238 | 58.1938 | 270.0207
32 | 11/03/2014 22:00 | 29.6911 | 0 | 1 | 40.4883 | 33.8642 | 100 | 40.4883 | 235.6667 | 0 | 1.3833 | 51.67 | 25.7767 |  | 3351.044 | 3.5454 | 4417.4372 | 0 | 1236.8317 | -9251.4336 | 59.7738 | 1 | 0 | 371.9279 | 2014-11-03 20:17 | 4.7157 | 6.4239 | 12.968 | 10.9278 | 9.8238 | 58.1938 | 271.8974
32 | 11/03/2014 23:00 | 29.7103 | 0 | 1 | 40.0558 | 34.3992 | 100 | 40.0558 | 222.6667 | 0 | 1.8583 | 51.6475 | 25.7767 |  | 3015.3736 | 3.1902 | 4930.6894 | 0 | 1397.5112 | -9590.6574 | 63.3191 | 1 | 0 | 541.1816 | 2014-11-03 21:17 | 4.4755 | 6.3164 | 12.762 | 10.9153 | 9.8157 | 58.1479 | 272.8598
32 | 11/04/2014 00:00 | 29.721 | 0 | 1 | 39.62 | 34.0892 | 100 | 39.62 | 229.9167 | 0 | 2.0833 | 51.5725 | 25.7767 |  | 2534.0176 | 2.681 | 5527.4605 | 0 | 1580.3286 | -9889.202 | 66.5094 | 1 | 0 | 723.0391 | 2014-11-03 22:17 | 4.2333 | 6.2096 | 12.5573 | 10.8736 | 9.7884 | 57.9951 | 273.172
32 | 11/04/2014 01:00 | 29.7395 | 0 | 1 | 39.3267 | 33.5208 | 100 | 39.3267 | 244.5833 | 0 | 0.825 | 51.4842 | 25.7767 |  | 1980.3187 | 2.0952 | 6081.4482 | 0 | 1749.9123 | -10058.8139 | 69.1904 | 1 | 0 | 891.84 | 2014-11-03 23:17 | 4.0704 | 6.1387 | 12.4212 | 10.8245 | 9.7565 | 57.8156 | 272.9114
32 | 11/04/2014 02:00 | 29.7458 | 0 | 1 | 38.8692 | 31.4417 | 100 | 38.8692 | 283 | 0 | 0.39167 | 51.3658 | 25.7767 |  | 1343.9476 | 1.4219 | 6793.1472 | 0 | 1955.3823 | -10339.432 | 71.2855 | 1 | 0 | 1050.82 | 2014-11-04 00:17 | 3.8162 | 6.0295 | 12.2114 | 10.7588 | 9.7138 | 57.5759 | 272.7316
32 | 11/04/2014 03:00 | 29.7617 | 0 | 1 | 38.5467 | 31.0325 | 100 | 38.5467 | 249.6667 | 0 | 0.96667 | 51.2217 | 25.7767 |  | 1083.9468 | 1.1468 | 7105.3312 | 0 | 2051.6184 | -10486.9805 | 72.7074 | 1 | 0 | 1166.9561 | 2014-11-04 01:17 | 3.637 | 5.9535 | 12.0654 | 10.6787 | 9.662 | 57.2851 | 271.8608
32 | 11/04/2014 04:00 | 29.7762 | 0 | 1 | 38.3483 | 30.4908 | 100 | 38.3483 | 236 | 0 | 0.15 | 51.0808 | 25.7767 |  | 757.6083 | 0.80154 | 7393.2063 | 0 | 2138.8214 | -10534.5546 | 73.8542 | 1 | 0 | 1260.6675 | 2014-11-04 02:17 | 3.5269 | 5.9073 | 11.9763 | 10.6005 | 9.6116 | 57.0022 | 270.6954
32 | 11/04/2014 05:00 | 29.7907 | 0 | 1 | 38.585 | 29.8692 | 100 | 38.585 | 236 | 0 | 0.091667 | 50.9175 | 25.7767 |  | 114.9861 | 0.12165 | 7635.8554 | 0 | 2210.4469 | -10203.6045 | 74.6558 | 1 | 0 | 1301.0995 | 2014-11-04 03:17 | 3.6583 | 5.9625 | 12.0827 | 10.5097 | 9.5535 | 56.6756 | 268.0928
32 | 11/04/2014 06:00 | 29.8051 | 0 | 23.9167 | 39.7217 | 30.8583 | 100 | 39.7217 | 235 | 0 | 0.15 | 50.7425 | 616.4922 |  | -190.4831 | -0.20153 | 7487.9496 | 0 | 2174.5291 | -9118.3641 | 74.7774 | 1 | 0 | 1228.9053 | 2014-11-04 04:17 | 4.2898 | 6.2344 | 12.6048 | 10.4125 | 9.4915 | 56.3275 | 262.8607
32 | 11/04/2014 07:00 | 29.8176 | 0 | 244.3333 | 42.6233 | 33.9508 | 99.6167 | 42.5242 | 285.25 | 0 | 0.69167 | 50.57 | 6298.1014 |  | 3666.1063 | 3.8787 | 6926.3365 | 0 | 2027.9563 | -6574.8749 | 74.5759 | 1 | 0 | 1020.9654 | 2014-11-04 05:17 | 5.9019 | 6.9518 | 13.974 | 10.3167 | 9.4308 | 55.9862 | 252.5771
32 | 11/04/2014 08:00 | 29.8377 | 0 | 309.4167 | 48.3917 | 38.0817 | 98.2 | 47.9258 | 148.25 | 0 | 1.2417 | 50.3942 | 7975.7335 |  | 453.897 | 0.48022 | 6883.3514 | 0 | 2062.7888 | -1656.8188 | 78.4546 | 1 | 0 | 903.7796 | 2014-11-04 06:17 | 9.1065 | 8.5366 | 16.9649 | 10.219 | 9.3693 | 55.6401 | 232.5151
32 | 11/04/2014 09:00 | 29.85 | 0 | 958.9167 | 66.8442 | 44.9025 | 88.4 | 63.2733 | 99.4167 | 0.11667 | 1.6167 | 50.2867 | 24717.6853 |  | 3280.1329 | 3.4704 | 5802.3133 | 0 | 1775.0643 | 13699.2647 | 78.9348 | 1 | 0 | 146.1838 | 2014-11-04 07:17 | 19.3579 | 14.9476 | 28.6646 | 10.1593 | 9.3319 | 55.4294 | 160.9101
32 | 11/04/2014 10:00 | 29.8558 | 0 | 1081.5833 | 76.4733 | 46.9358 | 83.4917 | 71.1417 | 55.9167 | 0.83333 | 3.8833 | 50.6467 | 27879.6243 |  | -13288.2526 | -14.0589 | 6047.3173 | 11756.5843 | 1879.618 | 21368.3433 | 82.4052 | 1 | 0 | 35.1867 | 2014-11-04 08:17 | 24.7074 | 19.5625 | 36.8406 | 10.3593 | 9.4578 | 56.1376 | 116.014
32 | 11/04/2014 11:00 | 29.8367 | 0 | 360.8333 | 68.6292 | 45.6742 | 92.7083 | 66.4667 | 48.5 | 0.175 | 1.9417 | 50.96 | 9301.0843 |  | -10481.8903 | -11.0898 | 3865.468 | 0 | 1148.779 | 14619.0301 | 68.3463 | 1 | 0 | 0.080014 | 2014-11-04 09:17 | 20.3495 | 16.6706 | 31.8606 | 10.5333 | 9.5686 | 56.7604 | 149.6976
32 | 11/04/2014 12:00 | 29.8143 | 0 | 258.3333 | 62.535 | 44.9033 | 95.5917 | 61.2958 | 84.1667 | 0.15 | 2.3583 | 50.855 | 6658.9749 |  | -5893.6717 | -6.2355 | 2106.1505 | 0 | 604.4073 | 9663.7422 | 57.2565 | 1 | 0 | 27.8621 | 2014-11-04 10:17 | 16.9639 | 13.9054 | 26.886 | 10.475 | 9.5313 | 56.5511 | 178.3466
32 | 11/04/2014 13:00 | 29.8081 | 0 | 245.0833 | 60.4833 | 45.65 | 96.2083 | 59.435 | 55 | 0 | 1.45 | 50.765 | 6317.4339 |  | -3084.5916 | -3.2635 | 915.7383 | 0 | 258.5454 | 8040.7079 | 51.0211 | 1 | 0 | 89.5342 | 2014-11-04 11:17 | 15.8241 | 13.0142 | 25.262 | 10.425 | 9.4995 | 56.3721 | 187.0339
32 | 11/04/2014 14:00 | 29.8115 | 0 | 106.1667 | 57.29 | 45.0875 | 97.5167 | 56.6242 | 55 | 0 | 0.78333 | 50.755 | 2736.6239 |  | -3453.2377 | -3.6535 | 455.2377 | 0 | 127.0798 | 5406.8969 | 47.7576 | 1 | 0 | 90.8665 | 2014-11-04 12:17 | 14.05 | 11.7647 | 22.9778 | 10.4194 | 9.496 | 56.3523 | 200.6472
32 | 11/04/2014 15:00 | 29.811 | 0 | 43 | 53.5767 | 44.045 | 98.1917 | 53.1033 | 74 | 0.11667 | 1.3417 | 50.7725 | 1108.3971 |  | -1441.158 | -1.5247 | 10.0774 | 0 | 2.7741 | 2320.0979 | 44.1041 | 1 | 0 | 89.7294 | 2014-11-04 13:17 | 11.987 | 10.3486 | 20.3582 | 10.4292 | 9.5021 | 56.387 | 216.6056
32 | 11/04/2014 16:00 | 29.823 | 0 | 3 | 50.9183 | 43.055 | 99.2083 | 50.7275 | 100.9167 | 0 | 2.1417 | 50.8475 | 77.33 |  | -105.2412 | -0.11134 | -81.0916 | 0 | -22.156 | 58.6057 | 42.5794 | 1 | 0 | 69.5383 | 2014-11-04 14:17 | 10.5102 | 9.4781 | 18.7429 | 10.4708 | 9.5287 | 56.5361 | 227.2132
32 | 11/04/2014 17:00 | 29.8265 | 0 | 1 | 49.4133 | 42.4058 | 99.8 | 49.3842 | 132.5833 | 0 | 1.125 | 50.9375 | 25.7767 |  | 1039.8526 | 1.1002 | 10.6039 | 0 | 2.8907 | -1261.0577 | 42.468 | 1 | 0 | 48.2373 | 2014-11-04 15:17 | 9.6741 | 9.0145 | 17.8787 | 10.5208 | 9.5606 | 56.7155 | 233.4871
32 | 11/04/2014 18:00 | 29.8047 | 0 | 1 | 48.53 | 41.68 | 100 | 48.55 | 114.6667 | 0.24167 | 2.4167 | 51.0275 | 25.7767 |  | 1444.6864 | 1.5285 | 321.9246 | 0 | 87.8557 | -2066.3695 | 43.5682 | 1 | 0 | 24.6196 | 2014-11-04 16:17 | 9.1833 | 8.7384 | 17.3612 | 10.5708 | 9.5926 | 56.8954 | 237.6795
32 | 11/04/2014 19:00 | 29.798 | 0 | 1 | 47.9308 | 41.2883 | 100 | 47.9467 | 126.5 | 0 | 0.425 | 51.0833 | 25.7767 |  | 1566.421 | 1.6573 | 649.2964 | 0 | 177.8025 | -2608.3003 | 45.0967 | 1 | 0 | 8.0326 | 2014-11-04 17:17 | 8.8505 | 8.5437 | 16.9944 | 10.6019 | 9.6125 | 57.0072 | 240.5571
32 | 11/04/2014 20:00 | 29.7817 | 0 | 1 | 47.5225 | 40.8275 | 100 | 47.5383 | 125 | 0 | 0.058333 | 51.1292 | 25.7767 |  | 1479.1476 | 1.5649 | 1010.4193 | 0 | 277.6868 | -2984.0665 | 46.7539 | 1 | 0 | 0.59073 | 2014-11-04 18:17 | 8.6236 | 8.4131 | 16.7483 | 10.6273 | 9.6289 | 57.0991 | 242.5895
32 | 11/04/2014 21:00 | 29.7655 | 0 | 1 | 47.415 | 41.535 | 100 | 47.4275 | 125 | 0 | 0.11667 | 51.15 | 25.7767 |  | 1396.1663 | 1.4771 | 1156.6056 | 0 | 320.0236 | -3090.2463 | 48.3188 | 1 | 0 | 0.81693 | 2014-11-04 19:17 | 8.5639 | 8.3791 | 16.684 | 10.6389 | 9.6363 | 57.141 | 243.2274
32 | 11/04/2014 22:00 | 29.7512 | 0 | 1 | 47.34 | 41.8567 | 100 | 47.3575 | 125 | 0 | 0.058333 | 51.15 | 25.7767 |  | 1204.4282 | 1.2743 | 1353.606 | 0 | 376.5457 | -3152.2995 | 49.796 | 1 | 0 | 6.0318 | 2014-11-04 20:17 | 8.5222 | 8.3554 | 16.6393 | 10.6389 | 9.6363 | 57.141 | 243.4963
32 | 11/04/2014 23:00 | 29.723 | 0 | 1 | 46.6825 | 41.3675 | 100 | 46.6992 | 125 | 0 | 0.058333 | 51.15 | 25.7767 |  | 1360.7163 | 1.4396 | 1654.2628 | 0 | 461.2697 | -3696.2987 | 51.0702 | 1 | 0 | 19.2523 | 2014-11-04 21:17 | 8.1569 | 8.1502 | 16.2517 | 10.6389 | 9.6363 | 57.141 | 245.8265
32 | 11/05/2014 00:00 | 29.6966 | 0 | 1 | 45.54 | 39.8358 | 100 | 45.555 | 125 | 0 | 0 | 51.1333 | 25.7767 |  | 1640.7481 | 1.7359 | 2160.8513 | 0 | 602.4001 | -4627.7852 | 52.5099 | 1 | 0 | 48.5792 | 2014-11-04 22:17 | 7.5222 | 7.8041 | 15.5968 | 10.6296 | 9.6303 | 57.1075 | 249.5625
32 | 11/05/2014 01:00 | 29.6738 | 0 | 1 | 44.695 | 38.7342 | 100 | 44.7125 | 125 | 0 | 0.275 | 51.1 | 25.7767 |  | 1689.776 | 1.7878 | 2644.6399 | 0 | 738.7159 | -5299.3381 | 54.2458 | 1 | 0 | 91.2173 | 2014-11-04 23:17 | 7.0528 | 7.5565 | 15.1273 | 10.6111 | 9.6184 | 57.0406 | 251.983
32 | 11/05/2014 02:00 | 29.6495 | 0 | 1 | 43.9183 | 37.3825 | 100 | 43.9383 | 125 | 0 | 0.24167 | 51.0675 | 25.7767 |  | 1617.3351 | 1.7111 | 3179.8957 | 0 | 889.4686 | -5915.0431 | 56.0335 | 1 | 0 | 146.7784 | 2014-11-05 00:17 | 6.6213 | 7.3351 | 14.7066 | 10.5931 | 9.6068 | 56.9755 | 254.1203
32 | 11/05/2014 03:00 | 29.645 | 0 | 1 | 43.445 | 36.75 | 100 | 43.465 | 125 | 0 | 0.3 | 51.015 | 25.7767 |  | 1450.0059 | 1.5341 | 3579.4708 | 0 | 1004.5306 | -6263.2302 | 57.7447 | 1 | 0 | 204.4807 | 2014-11-05 01:17 | 6.3583 | 7.2029 | 14.4553 | 10.5639 | 9.5881 | 56.8704 | 254.9996
32 | 11/05/2014 04:00 | 29.6475 | 0 | 1 | 43.9242 | 36.9192 | 100 | 43.9442 | 125 | 0 | 0.091667 | 50.9525 | 25.7767 |  | 700.6409 | 0.74127 | 3812.1833 | 0 | 1075.3024 | -5815.0686 | 59.2788 | 1 | 0 | 235.7638 | 2014-11-05 02:17 | 6.6245 | 7.3367 | 14.7097 | 10.5292 | 9.5659 | 56.7454 | 252.7187
32 | 11/05/2014 05:00 | 29.6513 | 0 | 1 | 44.3417 | 38.2425 | 100 | 44.3617 | 125 | 0 | 0.058333 | 50.8725 | 25.7767 |  | 412.1872 | 0.43609 | 3712.9453 | 0 | 1053.6861 | -5403.4495 | 60.02 | 1 | 0 | 245.8114 | 2014-11-05 03:17 | 6.8565 | 7.4551 | 14.9346 | 10.4847 | 9.5375 | 56.5859 | 250.4075
32 | 11/05/2014 06:00 | 29.6695 | 0 | 2.75 | 44.6375 | 38.0392 | 100 | 44.6492 | 65.6667 | 0 | 0.79167 | 50.79 | 70.8859 |  | 5.498 | 0.0058168 | 3821.9634 | 0 | 1085.3983 | -5090.4259 | 60.4561 | 1 | 0 | 250.2291 | 2014-11-05 04:17 | 7.0208 | 7.5399 | 15.0958 | 10.4389 | 9.5083 | 56.4218 | 248.452
32 | 11/05/2014 07:00 | 29.66 | 0 | 69.5833 | 45.4467 | 38.94 | 100 | 45.46 | 50 | 0 | 0.39167 | 50.705 | 1793.6271 |  | 1185.3209 | 1.2541 | 3669.3683 | 0 | 1044.811 | -4350.6145 | 60.4619 | 1 | 0 | 225.4587 | 2014-11-05 05:17 | 7.4704 | 7.7764 | 15.5443 | 10.3917 | 9.4783 | 56.2531 | 244.7415
32 | 11/05/2014 08:00 | 29.6343 | 0 | 112.1667 | 47.4442 | 41.6492 | 100 | 47.4592 | 79.25 | 0 | 1.6583 | 50.61 | 2891.2839 |  | 867.1496 | 0.91744 | 3421.2811 | 0 | 985.5304 | -2619.332 | 61.716 | 1 | 0 | 203.6855 | 2014-11-05 06:17 | 8.5801 | 8.3883 | 16.7014 | 10.3389 | 9.4449 | 56.0652 | 236.6549
32 | 11/05/2014 09:00 | 29.6292 | 0 | 311.9167 | 51.6933 | 46.025 | 99.7417 | 51.645 | 187.75 | 0.56667 | 3.7917 | 50.5217 | 8040.1752 |  | 3191.206 | 3.3763 | 2831.6445 | 0 | 828.3153 | 969.4079 | 62.6334 | 1 | 0 | 119.6861 | 2014-11-05 07:17 | 10.9407 | 9.8069 | 19.3637 | 10.2898 | 9.4139 | 55.8909 | 219.6015
32 | 11/05/2014 10:00 | 29.6378 | 0 | 513.75 | 61.8033 | 50.4633 | 96.8 | 60.92 | 194.6667 | 0.95833 | 4.4833 | 50.4283 | 13242.7679 |  | 212.4798 | 0.2248 | 2650.5691 | 0 | 793.1447 | 9411.3928 | 66.0097 | 1 | 0 | 17.6937 | 2014-11-05 08:17 | 16.5574 | 13.722 | 26.5686 | 10.238 | 9.3812 | 55.7072 | 175.1814
32 | 11/05/2014 11:00 | 29.6308 | 0 | 406.9167 | 63.05 | 52.1367 | 98.1 | 62.5483 | 193.0833 | 0.44167 | 3.25 | 50.3575 | 10488.9595 |  | -3304.6069 | -3.4962 | 2403.6029 | 0 | 723.1776 | 10501.4596 | 66.2345 | 1 | 0 | 10.1412 | 2014-11-05 09:17 | 17.25 | 14.5314 | 28.0688 | 10.1986 | 9.3565 | 55.5682 | 165.3264
32 | 11/05/2014 12:00 | 29.6214 | 0 | 668.1667 | 68.5608 | 55.2658 | 95.45 | 67.2533 | 182.25 | 0.44167 | 3.575 | 50.31 | 17223.1164 |  | 329.2238 | 0.34832 | 1274.0077 | 0 | 382.856 | 15100.2867 | 62.7383 | 1 | 0 | 33.9022 | 2014-11-05 10:17 | 20.3116 | 17.1234 | 32.7302 | 10.1722 | 9.34 | 55.4751 | 136.7422
32 | 11/05/2014 13:00 | 29.6192 | 0 | 425.75 | 69.0533 | 57.3033 | 96.2917 | 68.0025 | 204.5 | 0.29167 | 3.2583 | 50.31 | 10974.4203 |  | -5949.5275 | -6.2946 | 986.0116 | 0 | 298.3534 | 15507.769 | 63.0866 | 1 | 0 | 35.602 | 2014-11-05 11:17 | 20.5852 | 17.5686 | 33.55 | 10.1722 | 9.34 | 55.4751 | 131.8137
32 | 11/05/2014 14:00 | 29.6315 | 0 | 303.25 | 67.2375 | 58.1642 | 97.0833 | 66.4233 | 190.9167 | 0.11667 | 2.6333 | 50.3617 | 7816.7773 |  | -5984.6655 | -6.3317 | -233.9407 | 0 | -69.6806 | 13962.6458 | 56.792 | 1 | 0 | 109.1078 | 2014-11-05 12:17 | 19.5764 | 16.6406 | 31.8873 | 10.2009 | 9.358 | 55.5763 | 142.4183
32 | 11/05/2014 15:00 | 29.6487 | 0 | 108.9167 | 61.4667 | 57.39 | 98.475 | 61.0692 | 208 | 0.50833 | 4.25 | 50.4667 | 2807.5097 |  | -4942.1196 | -5.2287 | -1181.4733 | 0 | -344.7164 | 9101.1271 | 50.4603 | 1 | 0 | 121.14 | 2014-11-05 13:17 | 16.3704 | 13.794 | 26.7254 | 10.2593 | 9.3946 | 55.7826 | 174.6919
32 | 11/05/2014 16:00 | 29.6705 | 0 | 11.0833 | 55.0883 | 52.945 | 99.5083 | 54.9775 | 276.9167 | 0.058333 | 1.75 | 50.6192 | 285.6915 |  | -1930.4013 | -2.0423 | -1315.0938 | 0 | -372.9626 | 3697.6776 | 45.2316 | 1 | 0 | 97.1556 | 2014-11-05 14:17 | 12.8269 | 11.0836 | 21.74 | 10.344 | 9.4481 | 56.0833 | 206.4716
32 | 11/05/2014 17:00 | 29.7058 | 0 | 1 | 50.8075 | 45.2025 | 100 | 50.8267 | 288 | 0 | 0.33333 | 50.8125 | 25.7767 |  | 241.3855 | 0.25538 | -343.2511 | 0 | -94.5585 | -4.1369 | 43.1892 | 1 | 0 | 58.0381 | 2014-11-05 15:17 | 10.4486 | 9.5145 | 18.8189 | 10.4514 | 9.5163 | 56.4665 | 226.3377
32 | 11/05/2014 18:00 | 29.7255 | 0 | 1 | 48.215 | 41.0533 | 100 | 48.2325 | 288 | 0 | 0.79167 | 50.9975 | 25.7767 |  | 1570.7502 | 1.6618 | 407.6994 | 0 | 111.0153 | -2302.1715 | 43.4446 | 1 | 0 | 22.7566 | 2014-11-05 16:17 | 9.0083 | 8.6355 | 17.1675 | 10.5542 | 9.5819 | 56.8354 | 238.4832
32 | 11/05/2014 19:00 | 29.7382 | 0 | 1 | 46.4608 | 41.0658 | 100 | 46.4767 | 236.3333 | 0.091667 | 1.3167 | 51.1542 | 25.7767 |  | 2784.841 | 2.9463 | 688.9026 | 0 | 188.5288 | -3883.1476 | 45.1065 | 1 | 0 | 1.8343 | 2014-11-05 17:17 | 8.0338 | 8.082 | 16.1228 | 10.6412 | 9.6378 | 57.1493 | 246.6517
32 | 11/05/2014 20:00 | 29.7635 | 0 | 1 | 45.2975 | 39.2392 | 100 | 45.3117 | 191 | 0 | 1.175 | 51.29 | 25.7767 |  | 2816.2433 | 2.9796 | 1502.6728 | 0 | 412.6306 | -4958.0458 | 48.0528 | 1 | 0 | 7.5917 | 2014-11-05 18:17 | 7.3875 | 7.7323 | 15.4608 | 10.7167 | 9.6865 | 57.4228 | 252.2757
32 | 11/05/2014 21:00 | 29.769 | 0 | 1 | 44.4342 | 39.3258 | 100 | 44.4525 | 81.25 | 0.11667 | 1.3833 | 51.3675 | 25.7767 |  | 2957.145 | 3.1286 | 1995.8951 | 0 | 553.1266 | -5736.468 | 51.0324 | 1 | 0 | 43.5361 | 2014-11-05 19:17 | 6.9079 | 7.4815 | 14.9848 | 10.7597 | 9.7144 | 57.5793 | 256.0779
32 | 11/05/2014 22:00 | 29.7797 | 0 | 1 | 43.805 | 37.6675 | 100 | 43.825 | 24.3333 | 0.058333 | 0.65833 | 51.4233 | 25.7767 |  | 2475.3343 | 2.6189 | 2812.0459 | 0 | 782.8226 | -6303.22 | 54.161 | 1 | 0 | 107.2467 | 2014-11-05 20:17 | 6.5583 | 7.3032 | 14.6461 | 10.7907 | 9.7345 | 57.6923 | 258.7939
32 | 11/05/2014 23:00 | 29.7847 | 0 | 1 | 43.3925 | 37.4525 | 100 | 43.4125 | 90.9167 | 0 | 1.4333 | 51.4433 | 25.7767 |  | 2207.3011 | 2.3353 | 3295.2069 | 0 | 923.9775 | -6661.0598 | 56.7799 | 1 | 0 | 179.222 | 2014-11-05 21:17 | 6.3292 | 7.1884 | 14.4276 | 10.8019 | 9.7417 | 57.7328 | 260.351
32 | 11/06/2014 00:00 | 29.7865 | 0 | 1 | 42.7292 | 35.3717 | 100 | 42.7308 | 6 | 0 | 0.575 | 51.4117 | 25.7767 |  | 1763.1223 | 1.8654 | 4048.1335 | 0 | 1136.1642 | -7183.6851 | 59.1152 | 1 | 0 | 268.5017 | 2014-11-05 22:17 | 5.9606 | 7.0071 | 14.0822 | 10.7843 | 9.7303 | 57.6687 | 262.0418
32 | 11/06/2014 01:00 | 29.7797 | 0 | 1 | 41.9617 | 34.2742 | 100 | 41.9617 | 6 | 0 | 0.26667 | 51.3633 | 25.7767 |  | 1706.3597 | 1.8053 | 4553.2857 | 0 | 1281.0346 | -7778.7058 | 60.9806 | 1 | 0 | 361.7182 | 2014-11-05 23:17 | 5.5343 | 6.8023 | 13.6916 | 10.7574 | 9.7129 | 57.5709 | 263.8024
32 | 11/06/2014 02:00 | 29.7635 | 0 | 1 | 41.3892 | 33.3125 | 100 | 41.3892 | 6 | 0 | 0 | 51.2892 | 25.7767 |  | 1509.6311 | 1.5972 | 5025.0402 | 0 | 1417.503 | -8191.0144 | 62.7859 | 1 | 0 | 457.8191 | 2014-11-06 00:17 | 5.2162 | 6.653 | 13.4064 | 10.7162 | 9.6862 | 57.4211 | 264.6167
32 | 11/06/2014 03:00 | 29.7518 | 0 | 1 | 41.2967 | 33.4542 | 100 | 41.2967 | 6 | 0 | 0 | 51.2042 | 25.7767 |  | 1190.652 | 1.2597 | 5273.1966 | 0 | 1495.2865 | -8197.2197 | 64.3831 | 1 | 0 | 532.9812 | 2014-11-06 01:17 | 5.1648 | 6.6291 | 13.3608 | 10.669 | 9.6557 | 57.2499 | 263.8613
32 | 11/06/2014 04:00 | 29.7595 | 0 | 1 | 41.39 | 32.9283 | 100 | 41.39 | 6 | 0 | 0.058333 | 51.0992 | 25.7767 |  | 633.7547 | 0.67051 | 5577.6198 | 0 | 1585.2092 | -8033.1236 | 65.6428 | 1 | 0 | 588.196 | 2014-11-06 02:17 | 5.2167 | 6.6532 | 13.4068 | 10.6106 | 9.6181 | 57.0389 | 262.3166
32 | 11/06/2014 05:00 | 29.7595 | 0 | 1 | 41.4375 | 33.1625 | 100 | 41.4375 | 6 | 0 | 0 | 50.99 | 25.7767 |  | 405.7201 | 0.42925 | 5652.0134 | 0 | 1610.6832 | -7903.5015 | 66.3133 | 1 | 0 | 618.8034 | 2014-11-06 03:17 | 5.2431 | 6.6655 | 13.4302 | 10.55 | 9.5792 | 56.8204 | 260.8615
32 | 11/06/2014 06:00 | 29.7608 | 0 | 9.0833 | 41.6792 | 33.5092 | 100 | 41.6792 | 6 | 0 | 0 | 50.8625 | 234.1382 |  | 289.1006 | 0.30587 | 5666.0932 | 0 | 1618.3954 | -7598.0622 | 66.7425 | 1 | 0 | 628.1711 | 2014-11-06 04:17 | 5.3773 | 6.7282 | 13.5502 | 10.4792 | 9.534 | 56.566 | 258.6111
32 | 11/06/2014 07:00 | 29.7588 | 0 | 65.8333 | 42.8525 | 35.0358 | 100 | 42.8592 | 6 | 0 | 0 | 50.735 | 1696.9646 |  | 940.0447 | 0.99456 | 5457.9538 | 0 | 1567.2447 | -6521.7849 | 67.0484 | 1 | 0 | 585.4404 | 2014-11-06 05:17 | 6.0292 | 7.0405 | 14.1459 | 10.4083 | 9.4889 | 56.3126 | 253.5064
32 | 11/06/2014 08:00 | 29.7563 | 0 | 164.8333 | 45.5317 | 38.7292 | 100 | 45.5458 | 6 | 0 | 0.091667 | 50.5983 | 4248.8556 |  | 1745.1362 | 1.8463 | 4997.8285 | 0 | 1454.7396 | -4192.0343 | 68.0429 | 1 | 0 | 506.7572 | 2014-11-06 06:17 | 7.5176 | 7.8016 | 15.5921 | 10.3324 | 9.4408 | 56.0421 | 243.1855
32 | 11/06/2014 09:00 | 29.7438 | 0 | 239.5833 | 49.1358 | 41.6558 | 100 | 49.1558 | 6 | 0 | 0.29167 | 50.4658 | 6175.6622 |  | 813.0375 | 0.86019 | 4813.6392 | 0 | 1420.6867 | -1100.409 | 69.8893 | 1 | 0 | 430.7054 | 2014-11-06 07:17 | 9.5199 | 8.9392 | 17.739 | 10.2588 | 9.3943 | 55.7809 | 228.7078
32 | 11/06/2014 10:00 | 29.724 | 0 | 281.6667 | 52.1958 | 43.4108 | 99.95 | 52.2008 | 11.4167 | 0 | 0.11667 | 50.3458 | 7260.4307 |  | -532.594 | -0.56348 | 4661.0788 | 0 | 1386.0921 | 1530.6441 | 70.7495 | 1 | 0 | 344.2372 | 2014-11-06 08:17 | 11.2199 | 10.0117 | 19.7486 | 10.1921 | 9.3525 | 55.5453 | 215.2096
32 | 11/06/2014 11:00 | 29.6891 | 0 | 224.4167 | 54.0992 | 45.5967 | 99.8917 | 54.0883 | 18.6667 | 0 | 0.99167 | 50.2258 | 5784.716 |  | -3070.4696 | -3.2485 | 4192.3367 | 0 | 1252.4132 | 3204.6999 | 70.186 | 1 | 0 | 258.7857 | 2014-11-06 09:17 | 12.2773 | 10.7313 | 21.0897 | 10.1255 | 9.3107 | 55.3105 | 205.7357
32 | 11/06/2014 12:00 | 29.66 | 0 | 201.0833 | 53.9183 | 46.5475 | 100 | 53.9383 | 16.25 | 0 | 1.5167 | 50.1492 | 5183.2602 |  | -2648.5583 | -2.8022 | 3476.3689 | 0 | 1031.4418 | 3118.515 | 66.9374 | 1 | 0 | 169.4974 | 2014-11-06 10:17 | 12.1769 | 10.6721 | 20.9805 | 10.0829 | 9.2842 | 55.161 | 205.4928
32 | 11/06/2014 13:00 | 29.6382 | 0 | 285.3333 | 57.1708 | 47.6508 | 99.5 | 57.0625 | 35.5833 | 0.058333 | 2.35 | 50.08 | 7354.9452 |  | -2342.4371 | -2.4783 | 2810.5057 | 0 | 829.658 | 5866.7796 | 64.1353 | 1 | 0 | 48.5037 | 2014-11-06 11:17 | 13.9838 | 11.9525 | 23.3499 | 10.0444 | 9.2603 | 55.0264 | 190.4389
32 | 11/06/2014 14:00 | 29.6155 | 0 | 152.8333 | 55.6267 | 46.8508 | 99.9917 | 55.6583 | 156.4167 | 0.15 | 1.7917 | 50.0533 | 3939.5355 |  | -4130.8487 | -4.3704 | 2524.3686 | 0 | 738.0664 | 4611.2377 | 61.657 | 1 | 0 | 36.3651 | 2014-11-06 12:17 | 13.1259 | 11.3579 | 22.2548 | 10.0296 | 9.2511 | 54.9746 | 196.7114
32 | 11/06/2014 15:00 | 29.601 | 0 | 51.1667 | 52.87 | 45.8958 | 100 | 52.8892 | 355 | 0 | 0.39167 | 50.0533 | 1318.9066 |  | -3721.4659 | -3.9373 | 1942.0615 | 0 | 558.9821 | 2330.4401 | 57.2866 | 1 | 0 | 19.5064 | 2014-11-06 13:17 | 11.5944 | 10.2689 | 20.2292 | 10.0296 | 9.2511 | 54.9746 | 208.8888
32 | 11/06/2014 16:00 | 29.586 | 0 | 2.75 | 50.0825 | 44.2317 | 100 | 50.1 | 355 | 0 | 0 | 50.09 | 70.8859 |  | -2138.1669 | -2.2622 | 1554.5084 | 0 | 440.0969 | -6.2053 | 53.3493 | 1 | 0 | 10.6722 | 2014-11-06 14:17 | 10.0458 | 9.2611 | 18.3437 | 10.05 | 9.2637 | 55.0458 | 220.6529
32 | 11/06/2014 17:00 | 29.5667 | 0 | 1 | 48.5267 | 42.9967 | 100 | 48.5458 | 355 | 0 | 0 | 50.1467 | 25.7767 |  | -626.9872 | -0.66335 | 1379.3828 | 0 | 386.4934 | -1340.3478 | 51.0872 | 1 | 0 | 6.5561 | 2014-11-06 15:17 | 9.1815 | 8.7373 | 17.3591 | 10.0815 | 9.2833 | 55.1561 | 227.2355
32 | 11/06/2014 18:00 | 29.5325 | 0 | 1 | 47.7175 | 42.985 | 100 | 47.7333 | 240.0833 | 0.45 | 1.8417 | 50.1933 | 25.7767 |  | 220.5458 | 0.23334 | 1268.2749 | 0 | 354.6483 | -2048.4431 | 50.4238 | 1 | 0 | 7.3241 | 2014-11-06 16:17 | 8.7319 | 8.4753 | 16.8654 | 10.1074 | 9.2995 | 55.2471 | 230.7507
32 | 11/06/2014 19:00 | 29.4937 | 0.00083333 | 1 | 47.09 | 42.1633 | 100 | 47.1042 | 12.1667 | 0.5 | 3.2333 | 50.2325 | 25.7767 |  | 539.948 | 0.57126 | 1448.1468 | 0 | 404.2469 | -2600.0265 | 50.6572 | 1 | 0 | 12.7246 | 2014-11-06 17:17 | 8.3833 | 8.2768 | 16.491 | 10.1292 | 9.3131 | 55.3235 | 233.4616
32 | 11/06/2014 20:00 | 29.468 | 0.00083333 | 1 | 46.6742 | 40.9817 | 100 | 46.6892 | 96.6667 | 0.475 | 2.8833 | 50.2658 | 25.7767 |  | 528.2932 | 0.55893 | 1747.0108 | 0 | 486.8076 | -2971.6559 | 51.2284 | 1 | 0 | 20.7411 | 2014-11-06 18:17 | 8.1523 | 8.1476 | 16.2468 | 10.1477 | 9.3246 | 55.3887 | 235.321
32 | 11/06/2014 21:00 | 29.4277 | 0.0033333 | 1 | 46.345 | 40.5367 | 100 | 46.36 | 67.0833 | 0.9 | 4.3083 | 50.28 | 25.7767 |  | 591.9921 | 0.62632 | 1918.1751 | 0 | 534.6948 | -3255.7214 | 51.7873 | 1 | 0 | 29.6191 | 2014-11-06 19:17 | 7.9694 | 8.0466 | 16.0558 | 10.1556 | 9.3296 | 55.4164 | 236.636
32 | 11/06/2014 22:00 | 29.3824 | 0.00083333 | 1 | 46.1075 | 40.8175 | 100 | 46.1217 | 16.5833 | 1.6333 | 5.825 | 50.2867 | 25.7767 |  | 716.2974 | 0.75784 | 1977.0791 | 0 | 552.6032 | -3457.7388 | 52.4137 | 1 | 0 | 39.7677 | 2014-11-06 20:17 | 7.8375 | 7.9744 | 15.9191 | 10.1593 | 9.3319 | 55.4294 | 237.5358
32 | 11/06/2014 23:00 | 29.3367 | 0 | 1 | 46.0225 | 41.4467 | 100 | 46.0383 | 37.4167 | 2.7333 | 8.25 | 50.2733 | 25.7767 |  | 745.0858 | 0.7883 | 1999.0167 | 0 | 561.0367 | -3517.034 | 53.1715 | 1 | 0 | 51.1082 | 2014-11-06 21:17 | 7.7903 | 7.9486 | 15.8705 | 10.1519 | 9.3272 | 55.4034 | 237.6715
32 | 11/07/2014 00:00 | 29.2608 | 0 | 1 | 45.865 | 41.0717 | 100 | 45.8783 | 176.3333 | 2.9333 | 9.6583 | 50.27 | 25.7767 |  | 617.3677 | 0.65317 | 2197.3518 | 0 | 617.4727 | -3644.5877 | 53.9598 | 1 | 0 | 65.5257 | 2014-11-06 22:17 | 7.7028 | 7.9012 | 15.7807 | 10.15 | 9.3261 | 55.3968 | 238.1722
32 | 11/07/2014 01:00 | 29.2425 | 0.0033333 | 1 | 45.8 | 41.1742 | 100 | 45.8117 | 337.5 | 0.86667 | 6.0417 | 50.2242 | 25.7767 |  | 511.8236 | 0.54151 | 2291.2379 | 0 | 645.3051 | -3660.4457 | 54.613 | 1 | 0 | 77.6684 | 2014-11-06 23:17 | 7.6667 | 7.8817 | 15.7438 | 10.1245 | 9.3102 | 55.3073 | 237.8558
32 | 11/07/2014 02:00 | 29.2164 | 0.0041667 | 1 | 45.73 | 41.1825 | 100 | 45.7483 | 332.6667 | 1.1167 | 7.2333 | 50.1967 | 25.7767 |  | 429.4657 | 0.45437 | 2382.1407 | 0 | 672.0077 | -3695.6092 | 55.1545 | 1 | 0 | 88.8207 | 2014-11-07 00:17 | 7.6278 | 7.8607 | 15.7041 | 10.1093 | 9.3006 | 55.2536 | 237.7717
32 | 11/07/2014 03:00 | 29.1869 | 0.0025 | 1 | 45.5775 | 40.98 | 100 | 45.5925 | 324.5833 | 2.4167 | 10.3083 | 50.1567 | 25.7767 |  | 378.3734 | 0.40032 | 2494.1335 | 0 | 704.1378 | -3788.6889 | 55.6088 | 1 | 0 | 100.6279 | 2014-11-07 01:17 | 7.5431 | 7.8153 | 15.6179 | 10.087 | 9.2868 | 55.1756 | 237.8209
32 | 11/07/2014 04:00 | 29.171 | 0 | 1 | 45.275 | 39.4283 | 100 | 45.2892 | 316.3333 | 3.9167 | 12.575 | 50.1108 | 25.7767 |  | 166.1561 | 0.17579 | 2826.9353 | 0 | 795.4293 | -4001.0485 | 56.0092 | 1 | 0 | 115.2222 | 2014-11-07 02:17 | 7.375 | 7.7257 | 15.4482 | 10.0616 | 9.2709 | 55.0863 | 238.3046
32 | 11/07/2014 05:00 | 29.1615 | 0 | 1 | 44.6617 | 37.9008 | 100 | 44.6792 | 317.4167 | 3.5833 | 11.65 | 50.0667 | 25.7767 |  | 266.8856 | 0.28236 | 3117.3367 | 0 | 873.6899 | -4471.9629 | 56.185 | 1 | 0 | 132.7861 | 2014-11-07 03:17 | 7.0343 | 7.5469 | 15.109 | 10.037 | 9.2557 | 55.0005 | 239.8274
32 | 11/07/2014 06:00 | 29.1547 | 0.00083333 | 6.1667 | 44.3217 | 37.8617 | 100 | 44.3417 | 312.4167 | 4.4833 | 12.6167 | 50.0208 | 158.9562 |  | 572.0392 | 0.60521 | 3172.1557 | 0 | 889.7046 | -4715.3491 | 56.4673 | 1 | 0 | 147.5168 | 2014-11-07 04:17 | 6.8454 | 7.4494 | 14.9238 | 10.0116 | 9.2398 | 54.9114 | 240.4059
32 | 11/07/2014 07:00 | 29.141 | 0 | 46.4167 | 44.685 | 37.9875 | 100 | 44.7042 | 315.9167 | 3.4083 | 10.9667 | 49.9633 | 1196.4674 |  | 1156.5765 | 1.2236 | 3253.8872 | 0 | 914.6207 | -4367.1621 | 57.0725 | 1 | 0 | 153.4508 | 2014-11-07 05:17 | 7.0472 | 7.5536 | 15.1218 | 9.9796 | 9.22 | 54.8 | 238.5452
32 | 11/07/2014 08:00 | 29.1448 | 0 | 143.1667 | 46.3358 | 38.1175 | 100 | 46.3525 | 317.0833 | 2.8 | 9.2667 | 49.89 | 3690.3609 |  | 1987.5832 | 2.1028 | 3440.348 | 0 | 970.9502 | -2940.6293 | 58.2962 | 1 | 0 | 143.0498 | 2014-11-07 06:17 | 7.9644 | 8.0438 | 16.0505 | 9.9389 | 9.1948 | 54.6581 | 232.1088
32 | 11/07/2014 09:00 | 29.1298 | 0 | 306.75 | 50.0083 | 39.2158 | 99.95 | 50.0158 | 311 | 4.5583 | 12.425 | 49.845 | 7906.9957 |  | 2913.1068 | 3.082 | 3611.612 | 0 | 1028.9962 | 135.1379 | 60.399 | 1 | 0 | 107.9665 | 2014-11-07 07:17 | 10.0046 | 9.2309 | 18.2866 | 9.9139 | 9.1794 | 54.5711 | 218.1428
32 | 11/07/2014 10:00 | 29.1274 | 0 | 249.25 | 52.53 | 40.1417 | 99.725 | 52.4792 | 306.6667 | 4.6583 | 13.0417 | 49.7675 | 6424.8368 |  | -1194.6269 | -1.2639 | 3979.2336 | 0 | 1147.2758 | 2285.624 | 63.4811 | 1 | 0 | 119.9259 | 2014-11-07 08:17 | 11.4056 | 10.1131 | 19.9357 | 9.8708 | 9.1529 | 54.4217 | 207.3303
32 | 11/07/2014 11:00 | 29.1115 | 0 | 337.3333 | 53.695 | 40.6175 | 99.2667 | 53.5175 | 307.1667 | 4.8667 | 13.85 | 49.7133 | 8695.3324 |  | 456.8431 | 0.48334 | 3682.618 | 0 | 1059.2251 | 3294.3322 | 62.2172 | 1 | 0 | 72.6273 | 2014-11-07 09:17 | 12.0528 | 10.5074 | 20.6658 | 9.8407 | 9.1344 | 54.3175 | 202.314
32 | 11/07/2014 12:00 | 29.106 | 0 | 320.5 | 55.0183 | 41.2583 | 98.6083 | 54.6592 | 307.6667 | 5.4583 | 15.6167 | 49.69 | 8261.425 |  | -1054.9212 | -1.1161 | 3655.7657 | 0 | 1054.9687 | 4408.5308 | 62.7005 | 1 | 0 | 59.0157 | 2014-11-07 10:17 | 12.788 | 10.9553 | 21.4914 | 9.8278 | 9.1264 | 54.2727 | 197.081
32 | 11/07/2014 13:00 | 29.1068 | 0 | 268.9167 | 55.1283 | 41.5375 | 98.525 | 54.7483 | 310 | 5.1 | 14.3417 | 49.69 | 6931.7781 |  | -2166.1917 | -2.2918 | 3417.881 | 0 | 983.8476 | 4499.5421 | 61.5844 | 1 | 0 | 41.6808 | 2014-11-07 11:17 | 12.8491 | 10.9901 | 21.5549 | 9.8278 | 9.1264 | 54.2727 | 196.6991
32 | 11/07/2014 14:00 | 29.1206 | 0 | 116.3333 | 52.2225 | 41.1083 | 99.4167 | 52.0892 | 312.6667 | 4.6667 | 13.9333 | 49.6933 | 2998.6868 |  | -3287.5792 | -3.4782 | 3100.3104 | 0 | 885.2654 | 2092.5698 | 59.2926 | 1 | 0 | 49.9861 | 2014-11-07 12:17 | 11.2347 | 9.9681 | 19.6616 | 9.8296 | 9.1276 | 54.2791 | 208.1205
32 | 11/07/2014 15:00 | 29.144 | 0 | 31.75 | 49.2225 | 40.3192 | 100 | 49.2417 | 308.5 | 4.95 | 14.0167 | 49.7467 | 818.4095 |  | -2354.5688 | -2.4911 | 2641.8399 | 0 | 744.854 | -433.6825 | 55.8144 | 1 | 0 | 43.4525 | 2014-11-07 13:17 | 9.5681 | 8.9683 | 17.7937 | 9.8593 | 9.1458 | 54.3816 | 219.9668
32 | 11/07/2014 16:00 | 29.1675 | 0 | 2.5833 | 47.4025 | 39.6367 | 100 | 47.4183 | 311.3333 | 5.1333 | 15.4917 | 49.7967 | 66.5897 |  | -1165.0083 | -1.2326 | 2333.4814 | 0 | 651.7287 | -1980.8741 | 53.3232 | 1 | 0 | 35.0551 | 2014-11-07 14:17 | 8.5569 | 8.3751 | 16.6765 | 9.887 | 9.1629 | 54.4779 | 227.262
32 | 11/07/2014 17:00 | 29.2005 | 0 | 1 | 46.13 | 39.1442 | 100 | 46.1417 | 304.6667 | 6.6583 | 17.2083 | 49.8575 | 25.7767 |  | 56.7421 | 0.060033 | 2207.3037 | 0 | 613.3285 | -3084.041 | 52.0907 | 1 | 0 | 35.5296 | 2014-11-07 15:17 | 7.85 | 7.9812 | 15.932 | 9.9208 | 9.1837 | 54.5953 | 232.4433
32 | 11/07/2014 18:00 | 29.2255 | 0 | 1 | 45.3 | 39.1733 | 100 | 45.315 | 307.3333 | 7.5083 | 19.1167 | 49.9 | 25.7767 |  | 768.4202 | 0.81298 | 2212.5662 | 0 | 614.9541 | -3805.9259 | 52.1507 | 1 | 0 | 46.9321 | 2014-11-07 16:17 | 7.3889 | 7.7331 | 15.4622 | 9.9444 | 9.1983 | 54.6774 | 235.762
32 | 11/07/2014 19:00 | 29.2463 | 0 | 1 | 44.6192 | 38.8958 | 100 | 44.6375 | 302.1667 | 4.9333 | 14.175 | 49.9475 | 25.7767 |  | 1129.5344 | 1.195 | 2398.4872 | 0 | 667.7084 | -4408.5308 | 52.9637 | 1 | 0 | 69.631 | 2014-11-07 17:17 | 7.0106 | 7.5346 | 15.0857 | 9.9708 | 9.2146 | 54.7693 | 238.5775
32 | 11/07/2014 20:00 | 29.2787 | 0 | 1 | 43.7267 | 37.7942 | 100 | 43.7433 | 300 | 2.525 | 10.0833 | 49.96 | 25.7767 |  | 1374.4164 | 1.4541 | 2790.0623 | 0 | 776.9863 | -5157.3054 | 54.1587 | 1 | 0 | 108.8278 | 2014-11-07 18:17 | 6.5148 | 7.2813 | 14.6044 | 9.9778 | 9.2189 | 54.7935 | 241.617
32 | 11/07/2014 21:00 | 29.2952 | 0 | 1 | 43.0658 | 37.0392 | 100 | 43.0725 | 294.3333 | 0.65833 | 5.0167 | 49.96 | 25.7767 |  | 1435.6539 | 1.5189 | 3166.7048 | 0 | 883.7726 | -5704.0625 | 55.6128 | 1 | 0 | 157.4275 | 2014-11-07 19:17 | 6.1477 | 7.0986 | 14.2566 | 9.9778 | 9.2189 | 54.7935 | 243.7078
32 | 11/07/2014 22:00 | 29.3083 | 0 | 1 | 42.8833 | 37.0692 | 100 | 42.8833 | 285.75 | 1.8 | 8.2 | 49.9475 | 25.7767 |  | 1246.7423 | 1.319 | 3420.5555 | 0 | 959.063 | -5844.7162 | 57.1318 | 1 | 0 | 203.0175 | 2014-11-07 20:17 | 6.0463 | 7.0488 | 14.1618 | 9.9708 | 9.2146 | 54.7693 | 244.132
32 | 11/07/2014 23:00 | 29.3343 | 0 | 1 | 42.8308 | 36.4508 | 100 | 42.8308 | 265.5 | 2.0917 | 8.3 | 49.9033 | 25.7767 |  | 828.7956 | 0.87686 | 3750.8672 | 0 | 1053.9434 | -5851.611 | 58.4508 | 1 | 0 | 243.9833 | 2014-11-07 21:17 | 6.0171 | 7.0346 | 14.1347 | 9.9463 | 9.1994 | 54.6838 | 243.7815
32 | 11/08/2014 00:00 | 29.3672 | 0 | 1 | 42.63 | 35.6733 | 100 | 42.63 | 269.5 | 2.7083 | 10.6417 | 49.8617 | 25.7767 |  | 598.6182 | 0.63333 | 4032.9259 | 0 | 1133.6145 | -5983.3016 | 59.3277 | 1 | 0 | 278.8118 | 2014-11-07 22:17 | 5.9056 | 6.9803 | 14.0312 | 9.9231 | 9.1851 | 54.6033 | 243.9196
32 | 11/08/2014 01:00 | 29.3893 | 0 | 1 | 42.0167 | 34.8533 | 100 | 42.0167 | 272.5833 | 4.3583 | 14.6 | 49.7933 | 25.7767 |  | 731.6014 | 0.77403 | 4280.7109 | 0 | 1202.683 | -6434.2211 | 59.961 | 1 | 0 | 321.9988 | 2014-11-07 23:17 | 5.5648 | 6.8168 | 13.7193 | 9.8852 | 9.1617 | 54.4715 | 245.0025
32 | 11/08/2014 02:00 | 29.411 | 0 | 1 | 40.9175 | 33.83 | 100 | 40.9175 | 274.8333 | 4.0333 | 13.7083 | 49.725 | 25.7767 |  | 1190.3055 | 1.2593 | 4587.1508 | 0 | 1287.9453 | -7287.107 | 60.735 | 1 | 0 | 392.7341 | 2014-11-08 00:17 | 4.9542 | 6.5321 | 13.1753 | 9.8472 | 9.1384 | 54.3399 | 247.4821
32 | 11/08/2014 03:00 | 29.4304 | 0 | 1 | 40.0175 | 32.6158 | 100 | 40.0175 | 273.75 | 2.9833 | 11.2083 | 49.65 | 25.7767 |  | 1330.66 | 1.4078 | 5008.8684 | 0 | 1406.7305 | -7969.6915 | 61.9944 | 1 | 0 | 482.9821 | 2014-11-08 01:17 | 4.4542 | 6.3069 | 12.7439 | 9.8056 | 9.1128 | 54.1959 | 249.2093
32 | 11/08/2014 04:00 | 29.441 | 0 | 1 | 39.3392 | 32.0425 | 100 | 39.3392 | 268.4167 | 4.1583 | 13.675 | 49.5625 | 25.7767 |  | 1382.0765 | 1.4622 | 5346.645 | 0 | 1505.4808 | -8458.5324 | 63.4022 | 1 | 0 | 579.0287 | 2014-11-08 02:17 | 4.0773 | 6.1417 | 12.427 | 9.7569 | 9.0831 | 54.0282 | 250.1068
32 | 11/08/2014 05:00 | 29.4733 | 0 | 1 | 38.83 | 31.6025 | 100 | 38.83 | 253.9167 | 2.1667 | 8.5833 | 49.47 | 25.7767 |  | 1305.8164 | 1.3815 | 5670.9636 | 0 | 1601.8215 | -8803.272 | 64.8644 | 1 | 0 | 677.7904 | 2014-11-08 03:17 | 3.7944 | 6.0202 | 12.1936 | 9.7056 | 9.0517 | 53.8515 | 250.4472
32 | 11/08/2014 06:00 | 29.5037 | 0 | 16.1667 | 38.4533 | 30.9958 | 100 | 38.4533 | 252.0833 | 1.0167 | 5.8833 | 49.37 | 416.7229 |  | 1486.9544 | 1.5732 | 6009.942 | 0 | 1701.6807 | -9032.1792 | 66.246 | 1 | 0 | 772.4297 | 2014-11-08 04:17 | 3.5852 | 5.9317 | 12.0234 | 9.65 | 9.0179 | 53.661 | 250.325
32 | 11/08/2014 07:00 | 29.5422 | 0 | 159.75 | 39.6642 | 32.2433 | 100 | 39.6642 | 230 | 1.8583 | 6.6 | 49.2525 | 4117.8242 |  | 4008.0809 | 4.2405 | 6065.4697 | 0 | 1731.773 | -7933.1491 | 67.8191 | 1 | 0 | 792.7025 | 2014-11-08 05:17 | 4.2579 | 6.2204 | 12.5779 | 9.5847 | 8.9783 | 53.4378 | 245.6497
32 | 11/08/2014 08:00 | 29.5676 | 0 | 537.5833 | 56.4733 | 35.1425 | 92.4917 | 54.265 | 279.1667 | 2.4917 | 9.775 | 49.0925 | 13857.112 |  | -571.056 | -0.60417 | 6294.1625 | 0 | 1835.2505 | 6106.7184 | 72.0597 | 1 | 0 | 242.9335 | 2014-11-08 06:17 | 13.5963 | 10.8338 | 21.1931 | 9.4958 | 8.9247 | 53.1353 | 192.0367
32 | 11/08/2014 09:00 | 29.5748 | 0 | 960.4167 | 71.8583 | 37.0992 | 81.5583 | 65.9383 | 271.8333 | 3.0583 | 10.3417 | 49.2725 | 24756.3503 |  | -1637.0939 | -1.732 | 5857.5541 | 0 | 1714.4055 | 18686.9582 | 71.4555 | 1 | 0 | 0.16229 | 2014-11-08 07:17 | 22.1435 | 16.3718 | 31.0995 | 9.5958 | 8.9851 | 53.4758 | 134.5263
32 | 11/08/2014 10:00 | 29.5738 | 0 | 948.9167 | 74.9275 | 38.245 | 80.5917 | 68.575 | 284.8333 | 2.625 | 9.1583 | 49.875 | 24459.9185 |  | -3327.3959 | -3.5204 | 5366.8946 | 0 | 1567.8311 | 20727.817 | 69.7235 | 1 | 0 | 27.0821 | 2014-11-08 08:17 | 23.8486 | 17.936 | 33.8753 | 9.9306 | 9.1897 | 54.6291 | 124.7717
32 | 11/08/2014 11:00 | 29.5638 | 0 | 1039.0833 | 73.7192 | 39.6433 | 83.25 | 68.3567 | 272.3333 | 2.275 | 7.8417 | 50.28 | 26784.1156 |  | 1417.8624 | 1.5001 | 4528.2858 | 0 | 1314.3114 | 19392.985 | 66.2031 | 1 | 0 | 56.4914 | 2014-11-08 09:17 | 23.1773 | 17.793 | 33.6814 | 10.1556 | 9.3296 | 55.4164 | 130.6709
32 | 11/08/2014 12:00 | 29.571 | 0 | 1192.9167 | 69.1842 | 41.0908 | 83.775 | 64.04 | 261.5833 | 2.15 | 8.1667 | 50.5475 | 30749.4277 |  | 9304.2568 | 9.8438 | 4537.2517 | 0 | 1328.3099 | 15419.5156 | 67.7032 | 1 | 0 | 2.1933 | 2014-11-08 10:17 | 20.6579 | 15.3536 | 29.3128 | 10.3042 | 9.4229 | 55.9418 | 160.0937
32 | 11/08/2014 13:00 | 29.5588 | 0 | 597.6667 | 68.4592 | 40.9508 | 87.0167 | 64.4808 | 246.0833 | 1.8 | 6.1667 | 50.4583 | 15405.8607 |  | -7763.4404 | -8.2137 | 6239.4376 | 0 | 1879.952 | 14893.4429 | 77.547 | 1 | 0 | 82.5889 | 2014-11-08 11:17 | 20.2551 | 15.556 | 29.7401 | 10.2546 | 9.3917 | 55.7662 | 156.4686
32 | 11/08/2014 14:00 | 29.5625 | 0 | 474.1667 | 63.465 | 41.3 | 90.2917 | 60.6058 | 205.1667 | 0.475 | 3.8 | 50.5833 | 12222.4411 |  | -4801.1915 | -5.0796 | 4779.5249 | 0 | 1406.8637 | 10657.9714 | 69.3334 | 1 | 0 | 34.4376 | 2014-11-08 12:17 | 17.4806 | 13.5713 | 26.1934 | 10.3241 | 9.4355 | 56.0125 | 179.2725
32 | 11/08/2014 15:00 | 29.581 | 0 | 119.3333 | 56.0483 | 39.745 | 94.5917 | 54.5392 | 214.4167 | 0.50833 | 4.5583 | 50.68 | 3076.0168 |  | -6959.8322 | -7.3634 | 4178.5969 | 0 | 1206.149 | 4441.6258 | 64.2537 | 1 | 0 | 67.3285 | 2014-11-08 13:17 | 13.3602 | 10.9103 | 21.3604 | 10.3778 | 9.4695 | 56.2036 | 209.4773
32 | 11/08/2014 16:00 | 29.591 | 0 | 7.5833 | 49.64 | 35.0333 | 97.6 | 49.0058 | 225 | 0 | 0.18333 | 50.7425 | 195.4731 |  | -3889.3925 | -4.1149 | 3726.4832 | 0 | 1037.8871 | -912.1811 | 56.8903 | 1 | 0 | 52.5665 | 2014-11-08 14:17 | 9.8 | 8.8908 | 17.6255 | 10.4125 | 9.4915 | 56.3275 | 232.6765
32 | 11/08/2014 17:00 | 29.5953 | 0 | 1 | 45.8842 | 30.3075 | 98.6583 | 45.5408 | 225 | 0 | 0 | 50.835 | 25.7767 |  | -993.9225 | -1.0516 | 3830.6357 | 0 | 1039.1797 | -4096.1967 | 52.7753 | 1 | 0 | 47.4882 | 2014-11-08 15:17 | 7.7134 | 7.8009 | 15.5797 | 10.4639 | 9.5242 | 56.5113 | 246.0804
32 | 11/08/2014 18:00 | 29.5992 | 0 | 1 | 43.9108 | 29.0583 | 99.3167 | 43.7383 | 225 | 0 | 0 | 50.955 | 25.7767 |  | 695.0982 | 0.73541 | 3864.3261 | 0 | 1041.1255 | -5828.1687 | 51.7238 | 1 | 0 | 61.042 | 2014-11-08 16:17 | 6.6171 | 7.2829 | 14.6021 | 10.5306 | 9.5668 | 56.7504 | 253.3956
32 | 11/08/2014 19:00 | 29.6065 | 0 | 1 | 43.955 | 31.2675 | 99.6 | 43.86 | 225 | 0 | 0 | 51.0458 | 25.7767 |  | 1043.4108 | 1.1039 | 3613.0589 | 0 | 981.991 | -5866.7796 | 52.4592 | 1 | 0 | 72.321 | 2014-11-08 17:17 | 6.6417 | 7.316 | 14.6673 | 10.581 | 9.5991 | 56.9321 | 254.0956
32 | 11/08/2014 20:00 | 29.613 | 0 | 1 | 44.0233 | 32.7208 | 99.8083 | 43.9867 | 225 | 0 | 0 | 51.0967 | 25.7767 |  | 1097.0945 | 1.1607 | 3553.486 | 0 | 973.193 | -5852.3005 | 53.5631 | 1 | 0 | 91.0071 | 2014-11-08 18:17 | 6.6796 | 7.3506 | 14.7346 | 10.6093 | 9.6172 | 57.0339 | 254.3036
32 | 11/08/2014 21:00 | 29.6017 | 0 | 1 | 43.8692 | 32.8017 | 99.9667 | 43.8758 | 225 | 0 | 0 | 51.1 | 25.7767 |  | 988.6292 | 1.046 | 3737.6001 | 0 | 1027.4601 | -5982.6121 | 54.7238 | 1 | 0 | 117.8234 | 2014-11-08 19:17 | 6.594 | 7.3188 | 14.6754 | 10.6111 | 9.6184 | 57.0406 | 254.6995
32 | 11/08/2014 22:00 | 29.6058 | 0 | 1 | 43.5725 | 32.6542 | 100 | 43.5925 | 225 | 0 | 0 | 51.1 | 25.7767 |  | 970.7897 | 1.0271 | 3941.0785 | 0 | 1086.357 | -6228.0668 | 55.7698 | 1 | 0 | 148.7736 | 2014-11-08 20:17 | 6.4292 | 7.2383 | 14.5226 | 10.6111 | 9.6184 | 57.0406 | 255.6183
32 | 11/08/2014 23:00 | 29.6025 | 0 | 1 | 43.1158 | 32.3275 | 100 | 43.1208 | 225 | 0 | 0 | 51.0533 | 25.7767 |  | 1012.2311 | 1.0709 | 4171.8858 | 0 | 1152.4519 | -6567.2906 | 56.7969 | 1 | 0 | 187.1707 | 2014-11-08 21:17 | 6.1755 | 7.1123 | 14.2827 | 10.5852 | 9.6018 | 56.9471 | 256.4985
32 | 11/09/2014 00:00 | 29.5907 | 0 | 1 | 42.9117 | 32.4717 | 100 | 42.9117 | 225 | 0 | 0 | 50.995 | 25.7767 |  | 926.9129 | 0.98067 | 4329.8941 | 0 | 1200.4843 | -6687.9495 | 57.8678 | 1 | 0 | 223.6859 | 2014-11-08 22:17 | 6.062 | 7.0566 | 14.1765 | 10.5528 | 9.581 | 56.8304 | 256.4349
32 | 11/09/2014 01:00 | 29.5867 | 0 | 1 | 42.6867 | 32.3967 | 100 | 42.6867 | 225 | 0 | 0 | 50.92 | 25.7767 |  | 817.8989 | 0.86533 | 4509.8792 | 0 | 1253.8214 | -6812.0557 | 58.8485 | 1 | 0 | 261.2037 | 2014-11-08 23:17 | 5.937 | 6.9956 | 14.0603 | 10.5111 | 9.5544 | 56.6806 | 256.2329
32 | 11/09/2014 02:00 | 29.5655 | 0 | 1 | 42.5758 | 32.6383 | 100 | 42.5758 | 225 | 0 | 0 | 50.8275 | 25.7767 |  | 693.6755 | 0.7339 | 4616.2103 | 0 | 1287.6476 | -6827.2243 | 59.7138 | 1 | 0 | 293.7098 | 2014-11-09 00:17 | 5.8755 | 6.9657 | 14.0034 | 10.4597 | 9.5216 | 56.4963 | 255.4675
32 | 11/09/2014 03:00 | 29.5641 | 0 | 1 | 42.5583 | 33.1017 | 100 | 42.5583 | 225 | 0 | 0 | 50.735 | 25.7767 |  | 569.0331 | 0.60203 | 4662.341 | 0 | 1305.1569 | -6765.1711 | 60.4477 | 1 | 0 | 320.0294 | 2014-11-09 01:17 | 5.8657 | 6.961 | 13.9944 | 10.4083 | 9.4889 | 56.3126 | 254.4169
32 | 11/09/2014 04:00 | 29.5636 | 0 | 1 | 42.2325 | 32.7817 | 100 | 42.2325 | 225 | 0 | 0 | 50.62 | 25.7767 |  | 541.4393 | 0.57284 | 4819.5422 | 0 | 1350.358 | -6939.6094 | 61.0497 | 1 | 0 | 354.0882 | 2014-11-09 02:17 | 5.6847 | 6.8739 | 13.8283 | 10.3444 | 9.4484 | 56.0849 | 254.0466
32 | 11/09/2014 05:00 | 29.5565 | 0 | 1 | 41.7333 | 32.0725 | 100 | 41.7333 | 225 | 0 | 0 | 50.5217 | 25.7767 |  | 593.3879 | 0.6278 | 5038.1167 | 0 | 1411.1313 | -7271.249 | 61.6226 | 1 | 0 | 395.5818 | 2014-11-09 03:17 | 5.4074 | 6.7424 | 13.5772 | 10.2898 | 9.4139 | 55.8909 | 254.3897
32 | 11/09/2014 06:00 | 29.5862 | 0 | 3.6667 | 42.1108 | 33.855 | 100 | 42.1108 | 225 | 0 | 0.15 | 50.41 | 94.5145 |  | 502.2599 | 0.53139 | 4841.247 | 0 | 1365.6028 | -6866.5246 | 62.2504 | 1 | 0 | 405.601 | 2014-11-09 04:17 | 5.6171 | 6.8417 | 13.7668 | 10.2278 | 9.3748 | 55.6712 | 251.9294
32 | 11/09/2014 07:00 | 29.5882 | 0 | 95.25 | 43.5017 | 35.1442 | 100 | 43.5108 | 224.5 | 0 | 0.11667 | 50.29 | 2455.2285 |  | 1777.2145 | 1.8803 | 4712.05 | 0 | 1336.2663 | -5616.4986 | 62.7818 | 1 | 0 | 371.7219 | 2014-11-09 05:17 | 6.3898 | 7.2186 | 14.4852 | 10.1611 | 9.333 | 55.436 | 246.1962
32 | 11/09/2014 08:00 | 29.6022 | 0 | 170.0833 | 46.4592 | 38.0458 | 99.9417 | 46.4592 | 207.1667 | 0 | 0.35833 | 50.1658 | 4384.1832 |  | 1373.0749 | 1.4527 | 4537.9093 | 0 | 1305.0477 | -3066.804 | 64.662 | 1 | 0 | 331.3445 | 2014-11-09 06:17 | 8.0329 | 8.0768 | 16.1124 | 10.0921 | 9.2899 | 55.1935 | 234.9553
32 | 11/09/2014 09:00 | 29.6032 | 0 | 489.9167 | 55.605 | 41.6433 | 96.0333 | 54.4975 | 137.75 | 0.425 | 3.3667 | 50.0433 | 12628.4237 |  | 2434.9844 | 2.5762 | 4172.2338 | 0 | 1217.6335 | 4601.585 | 66.1147 | 1 | 0 | 110.4546 | 2014-11-09 07:17 | 13.1139 | 10.8996 | 21.3578 | 10.0241 | 9.2476 | 54.9551 | 201.987
32 | 11/09/2014 10:00 | 29.599 | 0 | 496.5833 | 62.8158 | 44.6208 | 95.0083 | 61.4033 | 154.5 | 0.59167 | 3.975 | 50.0167 | 12800.2682 |  | -3278.3544 | -3.4685 | 4103.8136 | 0 | 1217.1795 | 10589.713 | 68.6909 | 1 | 0 | 34.5168 | 2014-11-09 08:17 | 17.1199 | 13.958 | 26.9731 | 10.0093 | 9.2384 | 54.9034 | 167.9166
32 | 11/09/2014 11:00 | 29.596 | 0 | 419.1667 | 62.66 | 46.0075 | 96.3167 | 61.63 | 178.5833 | 0.75 | 4.0083 | 50.0375 | 10804.7238 |  | -4047.2448 | -4.282 | 3276.0401 | 0 | 965.6073 | 10443.5433 | 65.2225 | 1 | 0 | 6.5662 | 2014-11-09 09:17 | 17.0333 | 14.0727 | 27.203 | 10.0208 | 9.2456 | 54.9438 | 166.7778
32 | 11/09/2014 12:00 | 29.5787 | 0 | 690.4167 | 64.8133 | 47.6833 | 94.95 | 63.3708 | 160.5 | 0.71667 | 4.4 | 50.0633 | 17796.6475 |  | 2514.0774 | 2.6599 | 2260.2717 | 0 | 661.0473 | 12203.7841 | 60.9405 | 1 | 0 | 14.9988 | 2014-11-09 10:17 | 18.2296 | 14.9613 | 28.8019 | 10.0352 | 9.2545 | 54.994 | 157.467
32 | 11/09/2014 13:00 | 29.5663 | 0 | 595.25 | 70.0992 | 49.9783 | 92.2 | 67.7692 | 191.75 | 0.75 | 4.5083 | 50.1392 | 15343.567 |  | -4314.189 | -4.5644 | 2322.4807 | 0 | 689.121 | 16514.4088 | 63.6004 | 1 | 0 | 42.2342 | 2014-11-09 11:17 | 21.1662 | 17.4343 | 33.2278 | 10.0773 | 9.2807 | 55.1415 | 131.7454
32 | 11/09/2014 14:00 | 29.572 | 0 | 493.75 | 66.8042 | 50.9783 | 92.3417 | 64.5483 | 133.0833 | 0.625 | 4.55 | 50.2867 | 12727.2343 |  | -2869.5565 | -3.036 | 1373.7862 | 0 | 403.3736 | 13666.1697 | 59.036 | 1 | 0 | 60.3444 | 2014-11-09 12:17 | 19.3356 | 15.5925 | 29.9036 | 10.1593 | 9.3319 | 55.4294 | 153.4613
32 | 11/09/2014 15:00 | 29.5917 | 0 | 61.9167 | 58.4967 | 47.9525 | 96.9167 | 57.6575 | 105.1667 | 0.11667 | 0.80833 | 50.29 | 1596.0059 |  | -7152.0591 | -7.5668 | 1372.0582 | 0 | 395.7872 | 6789.9924 | 56 | 1 | 0 | 6.2332 | 2014-11-09 13:17 | 14.7204 | 12.2114 | 23.7947 | 10.1611 | 9.333 | 55.436 | 190.2273
32 | 11/09/2014 16:00 | 29.617 | 0 | 1.9167 | 53.8225 | 46.0533 | 98.125 | 53.3325 | 101 | 0 | 0.15 | 50.36 | 49.4053 |  | -3545.7017 | -3.7513 | 405.7553 | 0 | 113.8188 | 2864.7866 | 48.4332 | 1 | 0 | 29.0444 | 2014-11-09 14:17 | 12.1236 | 10.4352 | 20.5188 | 10.2 | 9.3574 | 55.5731 | 210.7463
32 | 11/09/2014 17:00 | 29.6425 | 0 | 1 | 51.1067 | 45.56 | 99.325 | 50.9467 | 224.5 | 0.11667 | 1.7583 | 50.485 | 25.7767 |  | -519.4081 | -0.54953 | -149.7135 | 0 | -41.4705 | 514.3516 | 44.6819 | 1 | 0 | 41.2778 | 2014-11-09 15:17 | 10.6148 | 9.5559 | 18.8896 | 10.2694 | 9.401 | 55.8186 | 222.0173
32 | 11/09/2014 18:00 | 29.6657 | 0 | 1 | 49.1975 | 44.3833 | 99.925 | 49.1983 | 328.6667 | 0.66667 | 4.2 | 50.6092 | 25.7767 |  | 1018.0838 | 1.0771 | -42.7903 | 0 | -11.7921 | -1167.978 | 44.1324 | 1 | 0 | 25.6557 | 2014-11-09 16:17 | 9.5542 | 8.9531 | 17.7646 | 10.3384 | 9.4446 | 56.0635 | 230.2533
32 | 11/09/2014 19:00 | 29.6813 | 0 | 1 | 48.3683 | 43.1975 | 100 | 48.3858 | 318.1667 | 1.2 | 5.7333 | 50.7425 | 25.7767 |  | 1317.7055 | 1.3941 | 343.031 | 0 | 94.5022 | -1964.3266 | 45.2095 | 1 | 0 | 9.9784 | 2014-11-09 17:17 | 9.0935 | 8.6854 | 17.2615 | 10.4125 | 9.4915 | 56.3275 | 234.8645
32 | 11/09/2014 20:00 | 29.6932 | 0 | 1 | 46.3058 | 40.1725 | 100 | 46.32 | 297.8333 | 0.20833 | 2.2333 | 50.8375 | 25.7767 |  | 2134.7017 | 2.2585 | 1096.4659 | 0 | 300.6134 | -3749.3886 | 46.6036 | 1 | 0 | 0.088667 | 2014-11-09 18:17 | 7.9477 | 8.0346 | 16.0332 | 10.4653 | 9.5251 | 56.5162 | 243.3842
32 | 11/09/2014 21:00 | 29.6897 | 0 | 1 | 44.2617 | 36.0133 | 100 | 44.2792 | 296 | 0 | 0 | 50.91 | 25.7767 |  | 2487.4117 | 2.6317 | 2190.6407 | 0 | 597.273 | -5500.6661 | 48.8621 | 1 | 0 | 21.164 | 2014-11-09 19:17 | 6.812 | 7.4323 | 14.8913 | 10.5056 | 9.5508 | 56.6606 | 251.1173
32 | 11/09/2014 22:00 | 29.6923 | 0 | 1 | 42.57 | 31.7117 | 100 | 42.5717 | 296 | 0 | 0 | 50.9575 | 25.7767 |  | 2420.4177 | 2.5608 | 3372.7334 | 0 | 915.1918 | -6939.6094 | 51.4938 | 1 | 0 | 79.6336 | 2014-11-09 20:17 | 5.8722 | 6.9642 | 14.0004 | 10.5319 | 9.5677 | 56.7554 | 257.0431
32 | 11/09/2014 23:00 | 29.6995 | 0 | 1 | 41.4067 | 30.1408 | 100 | 41.4067 | 296 | 0 | 0 | 50.97 | 25.7767 |  | 2490.5624 | 2.635 | 4077.1502 | 0 | 1109.816 | -7912.4647 | 54.0545 | 1 | 0 | 159.9689 | 2014-11-09 21:17 | 5.2259 | 6.6575 | 13.415 | 10.5389 | 9.5721 | 56.7804 | 260.7128
32 | 11/10/2014 00:00 | 29.7055 | 0 | 1 | 40.5383 | 29.3808 | 100 | 40.5383 | 296 | 0 | 0 | 50.95 | 25.7767 |  | 2446.4256 | 2.5883 | 4655.9775 | 0 | 1274.7126 | -8614.3547 | 56.6895 | 1 | 0 | 260.8616 | 2014-11-09 22:17 | 4.7435 | 6.4364 | 12.992 | 10.5278 | 9.565 | 56.7405 | 263.0156
32 | 11/10/2014 01:00 | 29.7157 | 0 | 1 | 39.8908 | 28.8025 | 100 | 39.8908 | 296 | 0 | 0 | 50.915 | 25.7767 |  | 2255.2508 | 2.386 | 5195.8701 | 0 | 1431.3314 | -9121.122 | 59.2778 | 1 | 0 | 375.8561 | 2014-11-09 23:17 | 4.3838 | 6.2758 | 12.6842 | 10.5083 | 9.5526 | 56.6706 | 264.4464
32 | 11/10/2014 02:00 | 29.7285 | 0 | 1 | 39.765 | 29.17 | 100 | 39.765 | 296 | 0 | 0 | 50.8325 | 25.7767 |  | 1840.044 | 1.9468 | 5540.0192 | 0 | 1538.8748 | -9156.9749 | 61.6639 | 1 | 0 | 479.561 | 2014-11-10 00:17 | 4.3139 | 6.245 | 12.6251 | 10.4625 | 9.5233 | 56.5063 | 263.8136
32 | 11/10/2014 03:00 | 29.7405 | 0 | 1 | 39.9208 | 29.29 | 100 | 39.9208 | 296 | 0 | 0 | 50.7425 | 25.7767 |  | 1230.0088 | 1.3013 | 5851.47 | 0 | 1635.5778 | -8953.5785 | 63.6106 | 1 | 0 | 561.2066 | 2014-11-10 01:17 | 4.4005 | 6.2831 | 12.6983 | 10.4125 | 9.4915 | 56.3275 | 262.2986
32 | 11/10/2014 04:00 | 29.7552 | 0 | 1 | 39.2525 | 28.3692 | 100 | 39.2525 | 296 | 0 | 0 | 50.62 | 25.7767 |  | 1194.2052 | 1.2635 | 6230.3377 | 0 | 1743.7092 | -9405.1875 | 64.912 | 1 | 0 | 658.4085 | 2014-11-10 02:17 | 4.0292 | 6.1209 | 12.387 | 10.3444 | 9.4484 | 56.0849 | 262.7121
32 | 11/10/2014 05:00 | 29.7672 | 0 | 1 | 38.5575 | 27.4075 | 100 | 38.5575 | 296 | 0 | 0 | 50.515 | 25.7767 |  | 1194.1946 | 1.2634 | 6609.709 | 0 | 1851.8416 | -9893.3388 | 66.1754 | 1 | 0 | 762.7502 | 2014-11-10 03:17 | 3.6431 | 5.9561 | 12.0703 | 10.2861 | 9.4116 | 55.8777 | 263.3704
32 | 11/10/2014 06:00 | 29.7845 | 0 | 18 | 38.4742 | 27.4942 | 100 | 38.4742 | 296 | 0 | 0 | 50.3717 | 463.9802 |  | 1319.5689 | 1.3961 | 6810.3435 | 0 | 1915.8622 | -9843.6963 | 67.4389 | 1 | 0 | 838.9547 | 2014-11-10 04:17 | 3.5968 | 5.9366 | 12.0328 | 10.2065 | 9.3615 | 55.5959 | 261.9018
32 | 11/10/2014 07:00 | 29.8137 | 0 | 194.6667 | 41.1467 | 31.96 | 100 | 41.15 | 296 | 0 | 0.24167 | 50.2308 | 5017.8598 |  | 4195.1514 | 4.4384 | 6286.9706 | 0 | 1799.0484 | -7516.0141 | 68.835 | 1 | 0 | 766.6424 | 2014-11-10 05:17 | 5.0815 | 6.5906 | 13.2871 | 10.1282 | 9.3125 | 55.3203 | 252.7035
32 | 11/10/2014 08:00 | 29.827 | 0 | 382 | 49.6008 | 37.4917 | 97.175 | 48.8308 | 296.1667 | 0 | 0.33333 | 50.0742 | 9846.6907 |  | 2115.0937 | 2.2378 | 6100.5815 | 0 | 1797.2461 | -391.6243 | 73.2734 | 1 | 0 | 560.391 | 2014-11-10 06:17 | 9.7782 | 8.8391 | 17.5244 | 10.0412 | 9.2582 | 55.015 | 225.3936
32 | 11/10/2014 09:00 | 29.8325 | 0 | 620.1667 | 65.3533 | 43.305 | 89.9583 | 62.3467 | 148.1667 | 0.75 | 3.65 | 50.0108 | 15985.8359 |  | -4017.6398 | -4.2506 | 5490.9656 | 0 | 1655.4946 | 12694.0039 | 75.5112 | 1 | 0 | 103.1816 | 2014-11-10 07:17 | 18.5296 | 14.4441 | 27.7777 | 10.006 | 9.2364 | 54.892 | 163.0116
32 | 11/10/2014 10:00 | 29.836 | 0 | 587 | 64.6142 | 46.1683 | 93.825 | 62.8308 | 125.4167 | 1.35 | 5.0167 | 50.1025 | 15130.9095 |  | -2599.0216 | -2.7497 | 4278.0755 | 0 | 1284.1648 | 12006.593 | 71.2605 | 1 | 0 | 44.1742 | 2014-11-10 08:17 | 18.119 | 14.6815 | 28.2741 | 10.0569 | 9.268 | 55.0701 | 161.0978
32 | 11/10/2014 11:00 | 29.8385 | 0 | 538.5833 | 65.87 | 48.1408 | 94.2083 | 64.1992 | 186.3333 | 1.5333 | 5.675 | 50.2 | 13882.8887 |  | -3749.3182 | -3.9667 | 3472.96 | 0 | 1039.9391 | 12964.9692 | 68.5108 | 1 | 0 | 6.9738 | 2014-11-10 09:17 | 18.8167 | 15.4008 | 29.5884 | 10.1111 | 9.3018 | 55.2601 | 154.3385
32 | 11/10/2014 12:00 | 29.8405 | 0 | 524.5833 | 66.4325 | 49.1133 | 94.4333 | 64.8267 | 195.0833 | 1.5083 | 5.3333 | 50.3275 | 13522.0152 |  | -3366.6364 | -3.5619 | 2630.8464 | 0 | 780.8355 | 13324.8775 | 64.544 | 1 | 0 | 3.5663 | 2014-11-10 10:17 | 19.1292 | 15.7418 | 30.2112 | 10.1819 | 9.3461 | 55.5094 | 152.0923
32 | 11/10/2014 13:00 | 29.8397 | 0 | 432.5833 | 66.4183 | 49.9017 | 94.6 | 64.8642 | 192.0833 | 0.94167 | 5.1583 | 50.4392 | 11150.5609 |  | -4668.6762 | -4.9394 | 1889.1608 | 0 | 556.1367 | 13220.7661 | 60.9822 | 1 | 0 | 29.5519 | 2014-11-10 11:17 | 19.1213 | 15.7619 | 30.2505 | 10.244 | 9.385 | 55.7285 | 153.1735
32 | 11/10/2014 14:00 | 29.8502 | 0 | 377.5833 | 65.2625 | 51.1325 | 94.9667 | 63.8292 | 215.6667 | 0.44167 | 3.4667 | 50.5892 | 9732.8437 |  | -3649.4937 | -3.8611 | 837.1676 | 0 | 243.7719 | 12140.352 | 56.0427 | 1 | 0 | 85.004 | 2014-11-10 12:17 | 18.4792 | 15.2001 | 29.2366 | 10.3273 | 9.4376 | 56.024 | 161.0459
32 | 11/10/2014 15:00 | 29.865 | 0 | 113.75 | 59.5058 | 49.2008 | 97.1833 | 58.7383 | 148.25 | 0.058333 | 0.85 | 50.59 | 2932.097 |  | -5286.7221 | -5.5933 | 508.2041 | 0 | 145.4876 | 7376.7393 | 52.1816 | 1 | 0 | 53.6443 | 2014-11-10 13:17 | 15.281 | 12.6957 | 24.6903 | 10.3278 | 9.4379 | 56.0256 | 188.3881
32 | 11/10/2014 16:00 | 29.8741 | 0 | 4.9167 | 52.8917 | 43.8325 | 98.8083 | 52.59 | 152 | 0 | 0 | 50.605 | 126.7353 |  | -2582.0044 | -2.7317 | 469.8466 | 0 | 130.2173 | 1891.9313 | 46.5883 | 1 | 0 | 39.7325 | 2014-11-10 14:17 | 11.6065 | 10.1546 | 20.0033 | 10.3361 | 9.4431 | 56.0553 | 216.7446
32 | 11/10/2014 17:00 | 29.8955 | 0 | 1 | 48.9292 | 39.1183 | 99.7333 | 48.8783 | 152 | 0 | 0 | 50.7 | 25.7767 |  | 231.5568 | 0.24499 | 807.8388 | 0 | 218.9755 | -1465.1436 | 43.8566 | 1 | 0 | 25.7314 | 2014-11-10 15:17 | 9.4051 | 8.8466 | 17.5624 | 10.3889 | 9.4766 | 56.2432 | 232.5492
32 | 11/10/2014 18:00 | 29.9065 | 0 | 1 | 46.5975 | 37.725 | 100 | 46.6125 | 152 | 0 | 0 | 50.7925 | 25.7767 |  | 1873.9394 | 1.9826 | 1087.1627 | 0 | 293.683 | -3470.8389 | 44.1015 | 1 | 0 | 6.2298 | 2014-11-10 16:17 | 8.1097 | 8.124 | 16.2021 | 10.4403 | 9.5092 | 56.4268 | 241.8305
32 | 11/10/2014 19:00 | 29.908 | 0 | 1 | 45.0517 | 36.3742 | 100 | 45.0692 | 152 | 0 | 0 | 50.9 | 25.7767 |  | 2512.5674 | 2.6583 | 1655.4961 | 0 | 448.0826 | -4838.7659 | 46.0841 | 1 | 0 | 1.066 | 2014-11-10 17:17 | 7.2509 | 7.6602 | 15.3239 | 10.5 | 9.5473 | 56.6407 | 248.3965
32 | 11/10/2014 20:00 | 29.9198 | 0 | 1 | 43.8367 | 34.7483 | 100 | 43.8567 | 152 | 0 | 0 | 50.97 | 25.7767 |  | 2640.7527 | 2.7939 | 2385.9123 | 0 | 647.8448 | -5901.943 | 48.7424 | 1 | 0 | 24.0665 | 2014-11-10 18:17 | 6.5759 | 7.3121 | 14.663 | 10.5389 | 9.5721 | 56.7804 | 253.2099
32 | 11/10/2014 21:00 | 29.9232 | 0 | 1 | 42.9725 | 35.015 | 100 | 42.9758 | 152 | 0 | 0 | 51.025 | 25.7767 |  | 2842.8926 | 3.0078 | 2816.7903 | 0 | 771.9266 | -6662.4387 | 51.5363 | 1 | 0 | 73.3391 | 2014-11-10 19:17 | 6.0958 | 7.0731 | 14.2081 | 10.5694 | 9.5917 | 56.8904 | 256.6059
32 | 11/10/2014 22:00 | 29.9113 | 0 | 1 | 42.2517 | 33.7983 | 100 | 42.2517 | 152 | 0 | 0.058333 | 51.03 | 25.7767 |  | 2518.1861 | 2.6642 | 3537.0305 | 0 | 974.6448 | -7262.9752 | 54.5441 | 1 | 0 | 151.1035 | 2014-11-10 20:17 | 5.6954 | 6.879 | 13.8381 | 10.5722 | 9.5935 | 56.9004 | 258.8906
32 | 11/10/2014 23:00 | 29.9125 | 0 | 1 | 41.7225 | 32.7217 | 100 | 41.7225 | 152 | 0 | 0 | 51.005 | 25.7767 |  | 2114.8332 | 2.2375 | 4174.8303 | 0 | 1156.0327 | -7680.1102 | 57.2083 | 1 | 0 | 239.8101 | 2014-11-10 21:17 | 5.4014 | 6.7396 | 13.5718 | 10.5583 | 9.5846 | 56.8504 | 260.1907
32 | 11/11/2014 00:00 | 29.9143 | 0 | 1 | 41.7625 | 32.4525 | 100 | 41.7625 | 152 | 0 | 0 | 50.9475 | 25.7767 |  | 1481.6325 | 1.5676 | 4602.1987 | 0 | 1282.0066 | -7599.4411 | 59.4458 | 1 | 0 | 312.6984 | 2014-11-10 22:17 | 5.4236 | 6.75 | 13.5918 | 10.5264 | 9.5641 | 56.7355 | 259.3799
32 | 11/11/2014 01:00 | 29.907 | 0 | 1 | 41.0208 | 31.2992 | 100 | 41.0208 | 152 | 0 | 0 | 50.8725 | 25.7767 |  | 1436.845 | 1.5202 | 5066.0946 | 0 | 1413.1794 | -8151.0246 | 61.0133 | 1 | 0 | 399.7002 | 2014-11-10 23:17 | 5.0116 | 6.5584 | 13.2256 | 10.4847 | 9.5375 | 56.5859 | 260.6822
32 | 11/11/2014 02:00 | 29.889 | 0 | 1 | 40.5717 | 31.0767 | 100 | 40.5717 | 152 | 0 | 0 | 50.7875 | 25.7767 |  | 1351.9405 | 1.4303 | 5363.21 | 0 | 1501.9796 | -8452.3271 | 62.5335 | 1 | 0 | 482.3225 | 2014-11-11 00:17 | 4.762 | 6.4448 | 13.008 | 10.4375 | 9.5074 | 56.4168 | 260.9737
32 | 11/11/2014 03:00 | 29.8855 | 0 | 1 | 40.4658 | 30.7942 | 100 | 40.4658 | 152 | 0 | 0 | 50.6825 | 25.7767 |  | 974.2025 | 1.0307 | 5655.2398 | 0 | 1589.3238 | -8453.0165 | 63.9639 | 1 | 0 | 552.1568 | 2014-11-11 01:17 | 4.7032 | 6.4182 | 12.9572 | 10.3792 | 9.4704 | 56.2086 | 260.0271
32 | 11/11/2014 04:00 | 29.8948 | 0 | 1 | 41.5592 | 33.1042 | 100 | 41.5592 | 152 | 0 | 0 | 50.5667 | 25.7767 |  | 242.7377 | 0.25681 | 5437.1263 | 0 | 1543.0503 | -7452.582 | 64.9945 | 1 | 0 | 549.2171 | 2014-11-11 02:17 | 5.3106 | 6.697 | 13.4905 | 10.3148 | 9.4297 | 55.9796 | 255.4444
32 | 11/11/2014 05:00 | 29.8875 | 0 | 1 | 42.4167 | 35.2967 | 100 | 42.4167 | 152 | 0 | 0 | 50.4392 | 25.7767 |  | -154.763 | -0.16374 | 5107.1031 | 0 | 1459.7135 | -6637.6175 | 65.2514 | 1 | 0 | 521.4234 | 2014-11-11 03:17 | 5.787 | 6.923 | 13.922 | 10.244 | 9.385 | 55.7285 | 251.3405
32 | 11/11/2014 06:00 | 29.8767 | 0 | 8.4167 | 43.0592 | 37.0617 | 100 | 43.0642 | 152 | 0 | 0 | 50.3092 | 216.9537 |  | -182.6773 | -0.19327 | 4778.2644 | 0 | 1372.0202 | -5998.4701 | 65.0876 | 1 | 0 | 485.253 | 2014-11-11 04:17 | 6.144 | 7.0968 | 14.2531 | 10.1718 | 9.3397 | 55.4735 | 247.8166
32 | 11/11/2014 07:00 | 29.8784 | 0 | 71.6667 | 44.3492 | 38.3692 | 100 | 44.3658 | 154.5833 | 0 | 0.425 | 50.1758 | 1847.3285 |  | 600.946 | 0.6358 | 4522.3915 | 0 | 1302.7015 | -4820.8394 | 64.8944 | 1 | 0 | 422.1047 | 2014-11-11 05:17 | 6.8606 | 7.4572 | 14.9387 | 10.0977 | 9.2934 | 55.213 | 242.1289
32 | 11/11/2014 08:00 | 29.8822 | 0 | 130.8333 | 46.7925 | 41.2508 | 100 | 46.8075 | 96.3333 | 0 | 0.65833 | 50.0433 | 3372.4486 |  | 485.7052 | 0.51387 | 4139.4836 | 0 | 1204.6199 | -2689.6589 | 65.5302 | 1 | 0 | 351.0996 | 2014-11-11 06:17 | 8.2181 | 8.1842 | 16.316 | 10.0241 | 9.2476 | 54.9551 | 232.2987
32 | 11/11/2014 09:00 | 29.8703 | 0 | 261.25 | 51.0908 | 44.8575 | 99.875 | 51.0775 | 99.3333 | 0.325 | 2.6583 | 49.9175 | 6734.1569 |  | 872.6498 | 0.92326 | 3612.18 | 0 | 1063.746 | 970.7869 | 66.044 | 1 | 0 | 223.5979 | 2014-11-11 07:17 | 10.606 | 9.6031 | 18.9837 | 9.9542 | 9.2043 | 54.7112 | 214.7942
32 | 11/11/2014 10:00 | 29.8475 | 0 | 607.8333 | 64.0192 | 50.9017 | 94.3417 | 62.37 | 137.1667 | 1.6083 | 6.3083 | 49.8558 | 15667.9236 |  | 226.8539 | 0.24001 | 2739.0944 | 0 | 822.9666 | 11718.3906 | 66.9673 | 1 | 0 | 8.6914 | 2014-11-11 08:17 | 17.7884 | 14.4583 | 27.8758 | 9.9199 | 9.1831 | 54.5921 | 160.618
32 | 11/11/2014 11:00 | 29.8097 | 0 | 1217.9167 | 77.3908 | 56.2958 | 83.7917 | 72.1358 | 147.5833 | 3.3 | 10.5583 | 50.3675 | 31393.8446 |  | 6501.5883 | 6.8786 | 1860.3404 | 0 | 568.032 | 22358.4356 | 67.2073 | 1 | 0 | 103.7046 | 2014-11-11 09:17 | 25.2171 | 20.2382 | 38.0481 | 10.2042 | 9.36 | 55.5878 | 105.4484
32 | 11/11/2014 12:00 | 29.779 | 0 | 1155 | 72.6133 | 57.6617 | 83.55 | 67.3458 | 146.8333 | 4.5833 | 12.0833 | 50.9975 | 29772.062 |  | 8066.3418 | 8.5341 | 2800.2405 | 0 | 875.587 | 17884.4042 | 74.0859 | 1 | 0 | 2.1685 | 2014-11-11 10:17 | 22.563 | 17.2049 | 32.6357 | 10.5542 | 9.5819 | 56.8354 | 145.4884
32 | 11/11/2014 13:00 | 29.7602 | 0 | 654 | 72.6875 | 57.6175 | 84.6667 | 67.8367 | 148.5833 | 3.525 | 9.7667 | 50.96 | 16857.9468 |  | -19696.4107 | -20.8387 | 4262.7903 | 12806.9217 | 1365.9057 | 17976.7945 | 82.62 | 1 | 0 | 98.6555 | 2014-11-11 11:17 | 22.6042 | 17.4785 | 33.1501 | 10.5333 | 9.5686 | 56.7604 | 141.9454
32 | 11/11/2014 14:00 | 29.7501 | 0 | 467.3333 | 68.7275 | 57.3 | 87.0833 | 64.7658 | 147.3333 | 2.575 | 8.95 | 50.9725 | 12046.3004 |  | -3799.0098 | -4.0193 | 764.0522 | 0 | 230.3165 | 14690.0465 | 61.7814 | 1 | 0 | 48.2484 | 2014-11-11 12:17 | 20.4042 | 15.712 | 30.0231 | 10.5403 | 9.573 | 56.7854 | 160.895
32 | 11/11/2014 15:00 | 29.7466 | 0 | 82.3333 | 61.0492 | 53.9275 | 93.6833 | 59.2442 | 139.4167 | 2.7 | 8.375 | 50.885 | 2122.2797 |  | -7323.5791 | -7.7483 | 653.7726 | 0 | 192.892 | 8409.5793 | 57.7621 | 1 | 0 | 10.805 | 2014-11-11 13:17 | 16.1384 | 12.93 | 25.0714 | 10.4917 | 9.5419 | 56.6108 | 189.6149
32 | 11/11/2014 16:00 | 29.7499 | 0 | 7.5833 | 55.9175 | 51.6367 | 96.5167 | 54.9675 | 131.1667 | 1.15 | 5.9333 | 50.9475 | 195.4731 |  | -3771.2655 | -3.99 | -276.6924 | 0 | -79.2729 | 4112.0547 | 50.0138 | 1 | 0 | 34.8539 | 2014-11-11 14:17 | 13.2875 | 11.0796 | 21.6973 | 10.5264 | 9.5641 | 56.7355 | 210.6492
32 | 11/11/2014 17:00 | 29.7603 | 0 | 1 | 53.245 | 50.1 | 98.1333 | 52.7575 | 133.4167 | 0.48333 | 3.7833 | 51.0675 | 25.7767 |  | -1106.591 | -1.1708 | -694.9665 | 0 | -195.8943 | 1801.6095 | 46.0238 | 1 | 0 | 52.1456 | 2014-11-11 15:17 | 11.8028 | 10.2172 | 20.1127 | 10.5931 | 9.6068 | 56.9755 | 221.619
32 | 11/11/2014 18:00 | 29.76 | 0 | 1 | 51.1992 | 48.5567 | 99.1083 | 50.9792 | 132.4167 | 0.058333 | 1.9833 | 51.2075 | 25.7767 |  | 610.1412 | 0.64552 | -631.4457 | 0 | -176.5647 | -6.8948 | 44.853 | 1 | 0 | 40.2732 | 2014-11-11 16:17 | 10.6662 | 9.5678 | 18.9098 | 10.6708 | 9.6569 | 57.2566 | 230.5408
32 | 11/11/2014 19:00 | 29.7498 | 0 | 1 | 51.0925 | 49.5617 | 99.4417 | 50.9633 | 119.6667 | 0.35 | 2.8833 | 51.35 | 25.7767 |  | 893.8989 | 0.94574 | -692.7342 | 0 | -194.6518 | -213.0491 | 45.4986 | 1 | 0 | 31.292 | 2014-11-11 17:17 | 10.6069 | 9.5621 | 18.9024 | 10.75 | 9.7081 | 57.5439 | 232.3129
32 | 11/11/2014 20:00 | 29.738 | 0 | 1 | 51.275 | 49.8692 | 99.675 | 51.2117 | 126.6667 | 0.26667 | 2.775 | 51.4567 | 25.7767 |  | 692.074 | 0.73221 | -583.9182 | 0 | -164.684 | -150.3065 | 46.4443 | 1 | 0 | 23.3356 | 2014-11-11 18:17 | 10.7083 | 9.6496 | 19.0687 | 10.8093 | 9.7465 | 57.7599 | 232.6114
32 | 11/11/2014 21:00 | 29.727 | 0 | 1 | 51.33 | 49.8875 | 99.8583 | 51.3175 | 113.4167 | 0.35 | 3.575 | 51.54 | 25.7767 |  | 559.1827 | 0.59161 | -462.2066 | 0 | -130.6461 | -173.7488 | 47.1765 | 1 | 0 | 17.2514 | 2014-11-11 19:17 | 10.7389 | 9.6871 | 19.1407 | 10.8556 | 9.7767 | 57.929 | 233.1955
32 | 11/11/2014 22:00 | 29.7165 | 0 | 1 | 51.2808 | 49.7483 | 99.9917 | 51.2992 | 114.9167 | 0.825 | 3.8417 | 51.605 | 25.7767 |  | 493.1177 | 0.52171 | -337.6132 | 0 | -95.5561 | -268.2075 | 47.7681 | 1 | 0 | 12.3391 | 2014-11-11 20:17 | 10.7116 | 9.6824 | 19.1332 | 10.8917 | 9.8002 | 58.0613 | 234.0358
32 | 11/11/2014 23:00 | 29.7168 | 0 | 1 | 51.28 | 49.9692 | 100 | 51.3 | 158.5833 | 0 | 0.725 | 51.645 | 25.7767 |  | 460.7782 | 0.4875 | -286.3146 | 0 | -81.2146 | -301.9919 | 48.2898 | 1 | 0 | 8.941 | 2014-11-11 21:17 | 10.7111 | 9.6829 | 19.1342 | 10.9139 | 9.8148 | 58.1428 | 234.5196
32 | 11/12/2014 00:00 | 29.7063 | 0 | 1 | 51.26 | 50.135 | 100 | 51.28 | 114.3333 | 0.058333 | 1.5583 | 51.67 | 25.7767 |  | 427.3506 | 0.45213 | -231.4724 | 0 | -65.7848 | -339.2238 | 48.7773 | 1 | 0 | 6.1636 | 2014-11-11 22:17 | 10.7 | 9.6757 | 19.1208 | 10.9278 | 9.8238 | 58.1938 | 234.9071
32 | 11/12/2014 01:00 | 29.6985 | 0 | 1 | 51.2667 | 50.2942 | 100 | 51.2867 | 142.3333 | 0 | 0.63333 | 51.685 | 25.7767 |  | 370.0364 | 0.3915 | -181.5232 | 0 | -51.6822 | -346.1186 | 49.2295 | 1 | 0 | 4.1501 | 2014-11-11 23:17 | 10.7037 | 9.6781 | 19.1252 | 10.9361 | 9.8293 | 58.2244 | 235.0642
32 | 11/12/2014 02:00 | 29.691 | 0 | 1 | 51.2267 | 50.13 | 100 | 51.2467 | 142 | 0 | 0 | 51.73 | 25.7767 |  | 317.9554 | 0.33639 | -86.7859 | 0 | -24.7257 | -416.4455 | 49.621 | 1 | 0 | 2.5782 | 2014-11-12 00:17 | 10.6815 | 9.6638 | 19.0984 | 10.9611 | 9.8457 | 58.3163 | 235.7784
32 | 11/12/2014 03:00 | 29.6735 | 0 | 1 | 51.1633 | 50.1725 | 100 | 51.1833 | 142 | 0 | 0.091667 | 51.73 | 25.7767 |  | 305.7291 | 0.32346 | -36.6786 | 0 | -10.4616 | -468.8459 | 49.9574 | 1 | 0 | 1.4544 | 2014-11-12 01:17 | 10.6463 | 9.6411 | 19.0559 | 10.9611 | 9.8457 | 58.3163 | 236.0337
32 | 11/12/2014 04:00 | 29.6675 | 0 | 1 | 51.1833 | 50.515 | 100 | 51.2033 | 142 | 0 | 0.175 | 51.73 | 25.7767 |  | 293.4568 | 0.31048 | -39.925 | 0 | -11.4098 | -452.2984 | 50.2808 | 1 | 0 | 0.81452 | 2014-11-12 02:17 | 10.6574 | 9.6482 | 19.0693 | 10.9611 | 9.8457 | 58.3163 | 235.9531
32 | 11/12/2014 05:00 | 29.6545 | 0 | 1 | 51.1867 | 50.5 | 100 | 51.2067 | 142 | 0 | 0 | 51.73 | 25.7767 |  | 219.3583 | 0.23208 | 15.5666 | 0 | 4.4525 | -449.5405 | 50.5913 | 1 | 0 | 0.35446 | 2014-11-12 03:17 | 10.6593 | 9.6494 | 19.0716 | 10.9611 | 9.8457 | 58.3163 | 235.9397
32 | 11/12/2014 06:00 | 29.642 | 0 | 2.75 | 51.2017 | 50.675 | 100 | 51.2217 | 142.1667 | 0 | 0.35833 | 51.725 | 70.8859 |  | 235.518 | 0.24918 | 25.2983 | 0 | 7.2448 | -432.993 | 50.8234 | 1 | 0 | 0.1431 | 2014-11-12 04:17 | 10.6676 | 9.6548 | 19.0816 | 10.9583 | 9.8439 | 58.3061 | 235.8178
32 | 11/12/2014 07:00 | 29.6393 | 0 | 33 | 51.7858 | 51.455 | 100 | 51.805 | 127.1667 | 0 | 0.875 | 51.675 | 850.6303 |  | 610.0354 | 0.64541 | -65.2041 | 0 | -18.7293 | 91.7008 | 51.0726 | 1 | 0 | 0.50876 | 2014-11-12 05:17 | 10.9921 | 9.8661 | 19.4769 | 10.9306 | 9.8257 | 58.204 | 232.8275
32 | 11/12/2014 08:00 | 29.6327 | 0 | 95.75 | 53.7425 | 52.2833 | 100 | 53.7667 | 99.9167 | 0.11667 | 2.2333 | 51.67 | 2468.1168 |  | 653.0865 | 0.69096 | -96.391 | 0 | -27.8074 | 1714.7351 | 51.718 | 1 | 0 | 4.0987 | 2014-11-12 06:17 | 12.0792 | 10.6035 | 20.8529 | 10.9278 | 9.8238 | 58.1938 | 224.4936
32 | 11/12/2014 09:00 | 29.6305 | 0 | 121.8333 | 55.0742 | 52.6117 | 99.9917 | 55.1067 | 114.5 | 0.41667 | 3.4083 | 51.67 | 3140.4585 |  | 149.9125 | 0.15861 | -34.5651 | 0 | -10.0014 | 2816.523 | 52.4089 | 1 | 0 | 7.1035 | 2014-11-12 07:17 | 12.819 | 11.1317 | 21.8349 | 10.9278 | 9.8238 | 58.1938 | 218.5894
32 | 11/12/2014 10:00 | 29.6137 | 0 | 135.5 | 57.265 | 53.1492 | 99.8167 | 57.25 | 117.8333 | 0.44167 | 4.0583 | 51.67 | 3492.7397 |  | -1217.0893 | -1.2877 | -99.1643 | 0 | -28.7517 | 4629.1642 | 52.5675 | 1 | 0 | 22.0661 | 2014-11-12 08:17 | 14.0361 | 12.0314 | 23.4997 | 10.9278 | 9.8238 | 58.1938 | 208.5808
32 | 11/12/2014 11:00 | 29.5837 | 0 | 129 | 56.8283 | 53.405 | 100 | 56.8625 | 119.4167 | 0.66667 | 4.2917 | 51.67 | 3325.1913 |  | -686.0468 | -0.72583 | -362.3229 | 0 | -104.7352 | 4267.877 | 51.2799 | 1 | 0 | 30.7855 | 2014-11-12 09:17 | 13.7935 | 11.8648 | 23.1939 | 10.9278 | 9.8238 | 58.1938 | 210.4192
32 | 11/12/2014 12:00 | 29.5629 | 0 | 140.8333 | 58.6242 | 54.2858 | 99.675 | 58.5683 | 151.5833 | 0.53333 | 3.8 | 51.67 | 3630.2154 |  | -1505.3336 | -1.5926 | -636.2501 | 0 | -184.0034 | 5753.705 | 50.554 | 1 | 0 | 65.127 | 2014-11-12 10:17 | 14.7912 | 12.6166 | 24.5781 | 10.9278 | 9.8238 | 58.1938 | 202.0976
32 | 11/12/2014 13:00 | 29.5515 | 0 | 129.9167 | 58.5142 | 54.1783 | 99.95 | 58.5325 | 122.8333 | 0.78333 | 4.3 | 51.72 | 3348.82 |  | -1329.9504 | -1.4071 | -889.4565 | 0 | -255.9544 | 5621.3249 | 48.9614 | 1 | 0 | 91.2553 | 2014-11-12 11:17 | 14.7301 | 12.6015 | 24.554 | 10.9556 | 9.842 | 58.2959 | 202.8562
32 | 11/12/2014 14:00 | 29.5562 | 0 | 25.1667 | 56.7825 | 53.8883 | 100 | 56.8192 | 202.75 | 0.058333 | 2.4667 | 51.7425 | 648.713 |  | -2343.6556 | -2.4796 | -1079.9117 | 0 | -309.2189 | 4169.971 | 47.5543 | 1 | 0 | 85.1592 | 2014-11-12 12:17 | 13.7681 | 11.8451 | 23.1576 | 10.9681 | 9.8502 | 58.3419 | 211.5283
32 | 11/12/2014 15:00 | 29.5567 | 0 | 19.1667 | 55.3858 | 53.7558 | 100 | 55.4208 | 153.5833 | 0.11667 | 2.3833 | 51.79 | 494.053 |  | -799.0436 | -0.84538 | -1480.0736 | 0 | -420.5678 | 2975.1033 | 45.0748 | 1 | 0 | 106.3183 | 2014-11-12 13:17 | 12.9921 | 11.2597 | 22.0727 | 10.9944 | 9.8676 | 58.4391 | 218.6347
32 | 11/12/2014 16:00 | 29.5494 | 0 | 1.4167 | 54.4642 | 53.6025 | 100 | 54.4908 | 146.6667 | 0 | 1.5583 | 51.8408 | 36.517 |  | -306.5537 | -0.32433 | -1598.0639 | 0 | -452.765 | 2170.4809 | 44.2294 | 1 | 0 | 104.751 | 2014-11-12 14:17 | 12.4801 | 10.8874 | 21.3812 | 11.0227 | 9.8861 | 58.5433 | 223.4187
32 | 11/12/2014 17:00 | 29.575 | 0 | 1 | 53.5933 | 52.9075 | 100 | 53.6117 | 224.5833 | 0.84167 | 4.4667 | 51.9108 | 25.7767 |  | 374.0283 | 0.39572 | -1534.867 | 0 | -433.5505 | 1392.0588 | 43.905 | 1 | 0 | 93.863 | 2014-11-12 15:17 | 11.9963 | 10.5456 | 20.7451 | 11.0616 | 9.9118 | 58.6871 | 228.1072
32 | 11/12/2014 18:00 | 29.5902 | 0 | 1 | 52.3292 | 49.5767 | 100 | 52.3475 | 298.25 | 1.325 | 5.925 | 51.9667 | 25.7767 |  | 643.064 | 0.68036 | -899.5113 | 0 | -251.8735 | 299.9235 | 44.3008 | 1 | 0 | 64.4553 | 2014-11-12 16:17 | 11.294 | 10.0662 | 19.8508 | 11.0926 | 9.9323 | 58.8019 | 234.174
32 | 11/12/2014 19:00 | 29.6187 | 0 | 1 | 50.2608 | 47.8225 | 100 | 50.28 | 291.3333 | 2.3167 | 8.15 | 52.025 | 25.7767 |  | 1861.7977 | 1.9698 | -484.4391 | 0 | -135.2149 | -1459.6277 | 44.9811 | 1 | 0 | 27.8754 | 2014-11-12 17:17 | 10.1449 | 9.3229 | 18.4596 | 11.125 | 9.9537 | 58.9222 | 243.2607
32 | 11/12/2014 20:00 | 29.6405 | 0 | 1 | 48.275 | 45.1817 | 100 | 48.2933 | 296.3333 | 2.7667 | 9.2917 | 52.0783 | 25.7767 |  | 2535.4232 | 2.6825 | 301.6418 | 0 | 84.0253 | -3146.7836 | 46.9509 | 1 | 0 | 1.7533 | 2014-11-12 18:17 | 9.0417 | 8.655 | 17.2042 | 11.1546 | 9.9733 | 59.0323 | 251.4701
32 | 11/12/2014 21:00 | 29.6618 | 0 | 1 | 47.1125 | 44.1167 | 100 | 47.1267 | 304.4167 | 3.5833 | 10.5833 | 52.1233 | 25.7767 |  | 2711.5469 | 2.8688 | 940.5618 | 0 | 263.2694 | -4145.8392 | 49.6333 | 1 | 0 | 6.3547 | 2014-11-12 19:17 | 8.3958 | 8.2839 | 16.5043 | 11.1796 | 9.9899 | 59.1253 | 256.2378
32 | 11/12/2014 22:00 | 29.664 | 0 | 1 | 46.1708 | 42.4567 | 100 | 46.185 | 304.25 | 2.6083 | 9.3833 | 52.16 | 25.7767 |  | 2527.2294 | 2.6738 | 1712.6954 | 0 | 481.1465 | -4955.2879 | 52.5021 | 1 | 0 | 40.0855 | 2014-11-12 20:17 | 7.8727 | 7.9936 | 15.9555 | 11.2 | 10.0035 | 59.2012 | 259.9933
32 | 11/12/2014 23:00 | 29.6698 | 0 | 1 | 45.395 | 41.4275 | 100 | 45.4092 | 303.0833 | 3.65 | 12.4083 | 52.1567 | 25.7767 |  | 2351.813 | 2.4882 | 2344.028 | 0 | 661.7729 | -5594.4353 | 55.1759 | 1 | 0 | 95.6666 | 2014-11-12 21:17 | 7.4417 | 7.7611 | 15.5153 | 11.1981 | 10.0023 | 59.1943 | 262.5981
32 | 11/13/2014 00:00 | 29.6738 | 0 | 1 | 44.655 | 40.145 | 100 | 44.6717 | 304.5833 | 1.7583 | 7.275 | 52.13 | 25.7767 |  | 2112.3877 | 2.2349 | 2986.9107 | 0 | 846.377 | -6184.6296 | 57.6641 | 1 | 0 | 169.2375 | 2014-11-12 22:17 | 7.0306 | 7.545 | 15.1054 | 11.1833 | 9.9924 | 59.1391 | 264.7309
32 | 11/13/2014 01:00 | 29.6923 | 0 | 1 | 43.7408 | 38.8633 | 100 | 43.7608 | 300.0833 | 0.925 | 6.0333 | 52.0825 | 25.7767 |  | 2054.6328 | 2.1738 | 3586.4633 | 0 | 1019.2617 | -6901.6881 | 59.899 | 1 | 0 | 261.087 | 2014-11-12 23:17 | 6.5227 | 7.2853 | 14.6119 | 11.1569 | 9.9749 | 59.0409 | 267.1069
32 | 11/13/2014 02:00 | 29.7082 | 0 | 1 | 43.0908 | 38.1233 | 100 | 43.0958 | 298.75 | 0.80833 | 6 | 52.0317 | 25.7767 |  | 1905.9157 | 2.0164 | 4083.247 | 0 | 1165.504 | -7397.4237 | 62.0728 | 1 | 0 | 360.3153 | 2014-11-13 00:17 | 6.1616 | 7.1054 | 14.2696 | 11.1287 | 9.9562 | 58.9359 | 268.5337
32 | 11/13/2014 03:00 | 29.7145 | 0 | 1 | 42.3517 | 36.0142 | 100 | 42.3517 | 303.9167 | 0.15 | 2.1333 | 51.9633 | 25.7767 |  | 1555.4286 | 1.6456 | 4786.6398 | 0 | 1366.1868 | -7952.4545 | 64.0893 | 1 | 0 | 472.5225 | 2014-11-13 01:17 | 5.7509 | 6.9057 | 13.8889 | 11.0907 | 9.931 | 58.7951 | 269.976
32 | 11/13/2014 04:00 | 29.7263 | 0 | 1 | 41.3958 | 35.2975 | 100 | 41.3958 | 306.3333 | 0.35833 | 3.6 | 51.885 | 25.7767 |  | 1757.5754 | 1.8595 | 5189.3981 | 0 | 1485.3908 | -8678.4763 | 65.7349 | 1 | 0 | 592.3893 | 2014-11-13 02:17 | 5.2199 | 6.6547 | 13.4096 | 11.0472 | 9.9023 | 58.634 | 271.8887
32 | 11/13/2014 05:00 | 29.7245 | 0 | 1 | 40.8783 | 32.7467 | 100 | 40.8783 | 269.1667 | 0 | 0.33333 | 51.7833 | 25.7767 |  | 1137.172 | 1.2031 | 5941.3347 | 0 | 1697.6378 | -9022.5265 | 67.5944 | 1 | 0 | 713.7473 | 2014-11-13 03:17 | 4.9324 | 6.5222 | 13.1562 | 10.9907 | 9.8651 | 58.4255 | 272.1587
32 | 11/13/2014 06:00 | 29.731 | 0 | 12.25 | 40.0583 | 29.7817 | 100 | 40.0583 | 260 | 0 | 0 | 51.69 | 315.7643 |  | 1122.7474 | 1.1879 | 6651.975 | 0 | 1891.4202 | -9623.7524 | 68.7975 | 1 | 0 | 825.9398 | 2014-11-13 04:17 | 4.4769 | 6.317 | 12.7632 | 10.9389 | 9.8311 | 58.2346 | 273.3741
32 | 11/13/2014 07:00 | 29.7397 | 0 | 206.75 | 41.1775 | 32.9308 | 100 | 41.1792 | 256.0833 | 0 | 0.091667 | 51.5625 | 5329.328 |  | 5516.3365 | 5.8362 | 6317.5832 | 0 | 1819.1282 | -8592.2914 | 69.9854 | 1 | 0 | 829.8928 | 2014-11-13 05:17 | 5.0986 | 6.5985 | 13.3022 | 10.8681 | 9.7848 | 57.9748 | 268.5714
32 | 11/13/2014 08:00 | 29.7497 | 0 | 471.9167 | 53.3025 | 40.7008 | 96.875 | 52.45 | 223.8333 | 0.23333 | 3.0667 | 51.3775 | 12164.4435 |  | 2563.4717 | 2.7121 | 5987.8886 | 0 | 1793.7038 | 1592.6972 | 75.8216 | 1 | 0 | 507.11 | 2014-11-13 06:17 | 11.8347 | 10.1075 | 19.8946 | 10.7653 | 9.718 | 57.5995 | 226.6823
32 | 11/13/2014 09:00 | 29.7459 | 0 | 631.6667 | 63.1183 | 41.8125 | 92.3333 | 60.8842 | 259.75 | 0.38333 | 3.2 | 51.2683 | 16282.2677 |  | -1865.1453 | -1.9733 | 6260.7589 | 0 | 1896.486 | 9804.396 | 78.5337 | 1 | 0 | 237.6346 | 2014-11-13 07:17 | 17.288 | 13.7101 | 26.4789 | 10.7046 | 9.6787 | 57.3791 | 185.772
32 | 11/13/2014 10:00 | 29.7435 | 0 | 767.5 | 69.1533 | 42.9542 | 88.7 | 65.7183 | 248.5 | 1.2333 | 4.8417 | 51.5167 | 19783.5997 |  | -2430.8959 | -2.5719 | 5729.6735 | 0 | 1731.0999 | 14592.1405 | 76.5604 | 1 | 0 | 54.865 | 2014-11-13 08:17 | 20.6407 | 16.239 | 31.0051 | 10.8426 | 9.7682 | 57.8816 | 161.5818
32 | 11/13/2014 11:00 | 29.722 | 0 | 969.75 | 73.3633 | 44.6175 | 86.9333 | 69.2808 | 259.9167 | 1.9917 | 6.9083 | 51.9125 | 24996.9326 |  | 589.08 | 0.62324 | 5007.5958 | 0 | 1508.6005 | 17747.8873 | 73.9886 | 1 | 0 | 0.3909 | 2014-11-13 09:17 | 22.9796 | 18.3595 | 34.7768 | 11.0625 | 9.9124 | 58.6905 | 143.7689
32 | 11/13/2014 12:00 | 29.7028 | 0 | 673.75 | 68.7483 | 44.1133 | 91.4333 | 66.1942 | 270.3333 | 2.5833 | 8.0417 | 52.16 | 17367.0362 |  | -3290.972 | -3.4818 | 5199.8125 | 0 | 1567.1456 | 13724.7755 | 74.6118 | 1 | 0 | 34.3802 | 2014-11-13 10:17 | 20.4157 | 16.5087 | 31.5441 | 11.2 | 10.0035 | 59.2012 | 166.2746
32 | 11/13/2014 13:00 | 29.694 | 0 | 590.6667 | 69.2075 | 44.6608 | 90.15 | 66.2358 | 269.8333 | 2.375 | 7.7167 | 52.0417 | 15225.4239 |  | -5002.9733 | -5.2931 | 4512.8362 | 0 | 1348.3115 | 14202.5846 | 71.13 | 1 | 0 | 3.6959 | 2014-11-13 11:17 | 20.6708 | 16.5351 | 31.5672 | 11.1343 | 9.9598 | 58.9566 | 164.6649
32 | 11/13/2014 14:00 | 29.685 | 0 | 468.3333 | 64.3425 | 44.575 | 91.8667 | 61.9625 | 268.75 | 1.1417 | 4.55 | 52.0667 | 12072.0771 |  | -2965.4879 | -3.1375 | 3625.026 | 0 | 1066.0104 | 10156.7199 | 65.8369 | 1 | 0 | 2.2331 | 2014-11-13 12:17 | 17.9681 | 14.2392 | 27.4365 | 11.1481 | 9.969 | 59.0082 | 189.8087
32 | 11/13/2014 15:00 | 29.6844 | 0 | 94.1667 | 57.1767 | 42.4 | 95.8917 | 56.0442 | 274.5833 | 0.11667 | 2.075 | 52.0717 | 2427.3038 |  | -6478.9241 | -6.8547 | 3460.9315 | 0 | 1002.0426 | 4223.7504 | 62.6994 | 1 | 0 | 30.5006 | 2014-11-13 13:17 | 13.987 | 11.5215 | 22.5076 | 11.1509 | 9.9709 | 59.0185 | 219.5034
32 | 11/13/2014 16:00 | 29.6873 | 0 | 4.8333 | 50.8775 | 37.5475 | 98.3167 | 50.4425 | 309 | 0 | 0 | 52.1567 | 124.5873 |  | -3053.5289 | -3.2306 | 3119.5761 | 0 | 872.5236 | -1058.3508 | 55.8448 | 1 | 0 | 24.6736 | 2014-11-13 14:17 | 10.4875 | 9.3787 | 18.5477 | 11.1981 | 10.0023 | 59.1943 | 244.3673
32 | 11/13/2014 17:00 | 29.6878 | 0 | 1 | 47.8725 | 35.1842 | 99.2333 | 47.6842 | 309 | 0 | 0 | 52.2667 | 25.7767 |  | -383.8214 | -0.40608 | 2971.7104 | 0 | 817.4401 | -3635.6245 | 52.6141 | 1 | 0 | 22.4832 | 2014-11-13 15:17 | 8.8181 | 8.4595 | 16.829 | 11.2593 | 10.043 | 59.4225 | 256.0721
32 | 11/13/2014 18:00 | 29.6847 | 0 | 1 | 46.8525 | 36.3083 | 99.7667 | 46.8 | 309 | 0 | 0.058333 | 52.3717 | 25.7767 |  | 873.6649 | 0.92433 | 2710.8121 | 0 | 747.2329 | -4566.4216 | 52.2081 | 1 | 0 | 28.682 | 2014-11-13 16:17 | 8.2514 | 8.1837 | 16.313 | 11.3176 | 10.082 | 59.641 | 260.4884
32 | 11/13/2014 19:00 | 29.6831 | 0 | 1 | 46.5425 | 36.7383 | 99.9667 | 46.5458 | 309 | 0 | 0 | 52.4567 | 25.7767 |  | 1087.8846 | 1.151 | 2795.0927 | 0 | 773.5882 | -4893.2348 | 53.1324 | 1 | 0 | 43.4267 | 2014-11-13 17:17 | 8.0792 | 8.1044 | 16.1648 | 11.3648 | 10.1136 | 59.8185 | 262.446
32 | 11/13/2014 20:00 | 29.6883 | 0 | 1 | 46.025 | 35.9925 | 100 | 46.0392 | 309 | 0 | 0 | 52.5 | 25.7767 |  | 1135.6033 | 1.2015 | 3118.4873 | 0 | 864.1891 | -5357.2544 | 54.2834 | 1 | 0 | 68.2006 | 2014-11-13 18:17 | 7.7917 | 7.9494 | 15.8719 | 11.3889 | 10.1298 | 59.9091 | 264.7514
32 | 11/13/2014 21:00 | 29.6846 | 0 | 1 | 45.6725 | 36.7708 | 100 | 45.6867 | 294.0833 | 0.15 | 1.7667 | 52.5 | 25.7767 |  | 1328.6893 | 1.4057 | 3190.6279 | 0 | 889.4075 | -5648.9041 | 55.4848 | 1 | 0 | 96.2817 | 2014-11-13 19:17 | 7.5958 | 7.8436 | 15.6715 | 11.3889 | 10.1298 | 59.9091 | 265.9561
32 | 11/13/2014 22:00 | 29.6861 | 0 | 1 | 45.1208 | 34.8883 | 100 | 45.135 | 301 | 1.3417 | 6.2333 | 52.5 | 25.7767 |  | 1067.7024 | 1.1296 | 3751.2544 | 0 | 1044.3442 | -6105.3394 | 56.8906 | 1 | 0 | 138.5267 | 2014-11-13 20:17 | 7.2894 | 7.6804 | 15.3623 | 11.3889 | 10.1298 | 59.9091 | 267.8151
32 | 11/13/2014 23:00 | 29.6824 | 0 | 1 | 44.0575 | 32.4275 | 100 | 44.0775 | 301.6667 | 0 | 0.3 | 52.4567 | 25.7767 |  | 1130.6922 | 1.1963 | 4363.4061 | 0 | 1210.1767 | -6949.2621 | 58.0202 | 1 | 0 | 194.9567 | 2014-11-13 21:17 | 6.6986 | 7.3743 | 14.7812 | 11.3648 | 10.1136 | 59.8185 | 270.7638
32 | 11/14/2014 00:00 | 29.6668 | 0 | 1 | 43.485 | 32.2217 | 100 | 43.505 | 302 | 0 | 0 | 52.3975 | 25.7767 |  | 1245.1197 | 1.3173 | 4602.4556 | 0 | 1280.3288 | -7373.9814 | 59.2165 | 1 | 0 | 247.4786 | 2014-11-13 22:17 | 6.3806 | 7.214 | 14.4764 | 11.3319 | 10.0916 | 59.6949 | 271.854
32 | 11/14/2014 01:00 | 29.6472 | 0 | 1 | 43.1283 | 32.0717 | 100 | 43.135 | 304.5833 | 0 | 0.058333 | 52.3083 | 25.7767 |  | 1141.8795 | 1.2081 | 4852.6264 | 0 | 1354.7126 | -7595.3043 | 60.5338 | 1 | 0 | 302.9496 | 2014-11-13 23:17 | 6.1824 | 7.1157 | 14.2892 | 11.2824 | 10.0584 | 59.5091 | 271.8624
32 | 11/14/2014 02:00 | 29.646 | 0 | 1 | 42.8308 | 31.9408 | 100 | 42.8308 | 313.5833 | 0 | 0.175 | 52.2142 | 25.7767 |  | 1013.7071 | 1.0725 | 5080.9068 | 0 | 1423.0849 | -7763.5372 | 61.7419 | 1 | 0 | 357.6277 | 2014-11-14 00:17 | 6.0171 | 7.0346 | 14.1347 | 11.2301 | 10.0235 | 59.3135 | 271.615
32 | 11/14/2014 03:00 | 29.6337 | 0 | 1 | 42.5842 | 31.75 | 100 | 42.5842 | 125.5833 | 0 | 0.11667 | 52.1125 | 25.7767 |  | 854.4739 | 0.90403 | 5296.2969 | 0 | 1487.4001 | -7883.5066 | 62.8144 | 1 | 0 | 409.2613 | 2014-11-14 01:17 | 5.8801 | 6.968 | 14.0077 | 11.1736 | 9.9859 | 59.1029 | 271.1124
32 | 11/14/2014 04:00 | 29.634 | 0 | 1 | 42.3775 | 31.4975 | 100 | 42.3775 | 31.75 | 0 | 0.058333 | 51.9933 | 25.7767 |  | 672.0705 | 0.71105 | 5493.478 | 0 | 1545.8617 | -7955.9019 | 63.7184 | 1 | 0 | 455.4341 | 2014-11-14 02:17 | 5.7653 | 6.9126 | 13.902 | 11.1074 | 9.9421 | 58.8569 | 270.2684
32 | 11/14/2014 05:00 | 29.626 | 0 | 1 | 42.1875 | 31.2458 | 100 | 42.1875 | 49 | 0 | 0.058333 | 51.8617 | 25.7767 |  | 508.7963 | 0.5383 | 5657.6149 | 0 | 1594.3104 | -8004.1655 | 64.4294 | 1 | 0 | 494.7042 | 2014-11-14 03:17 | 5.6597 | 6.862 | 13.8055 | 11.0343 | 9.8938 | 58.5861 | 269.2206
32 | 11/14/2014 06:00 | 29.6219 | 0 | 1 | 42.0375 | 31.185 | 100 | 42.0375 | 49 | 0 | 0 | 51.7442 | 25.7767 |  | 403.3886 | 0.42678 | 5759.7641 | 0 | 1625.4504 | -8031.0552 | 64.9678 | 1 | 0 | 525.7964 | 2014-11-14 04:17 | 5.5764 | 6.8223 | 13.7298 | 10.969 | 9.8509 | 58.3453 | 268.2288
32 | 11/14/2014 07:00 | 29.6224 | 0 | 16.9167 | 42.2825 | 31.8467 | 100 | 42.2825 | 49 | 0 | 0 | 51.605 | 436.0555 |  | 544.4481 | 0.57602 | 5719.7176 | 0 | 1619.319 | -7713.2052 | 65.3945 | 1 | 0 | 534.166 | 2014-11-14 05:17 | 5.7125 | 6.8872 | 13.8537 | 10.8917 | 9.8002 | 58.0613 | 265.7759
32 | 11/14/2014 08:00 | 29.616 | 0 | 121.1667 | 44.125 | 34.0583 | 100 | 44.1392 | 48.8333 | 0 | 0 | 51.465 | 3123.274 |  | 1944.1749 | 2.0569 | 5440.8496 | 0 | 1552.9126 | -6072.9339 | 65.9706 | 1 | 0 | 477.2282 | 2014-11-14 06:17 | 6.7361 | 7.3934 | 14.8175 | 10.8139 | 9.7495 | 57.7768 | 258.2708
32 | 11/14/2014 09:00 | 29.6105 | 0 | 434.9167 | 50.86 | 36.1017 | 98.8583 | 50.5758 | 94 | 0 | 0.61667 | 51.3125 | 11210.7065 |  | 4336.0873 | 4.5875 | 5443.1665 | 0 | 1572.3954 | -374.3873 | 68.0275 | 1 | 0 | 294.7222 | 2014-11-14 07:17 | 10.4778 | 9.4242 | 18.6384 | 10.7292 | 9.6946 | 57.4682 | 233.4445
32 | 11/14/2014 10:00 | 29.604 | 0 | 508.3333 | 55.3908 | 36.3842 | 97.6833 | 54.7708 | 338.3333 | 0.29167 | 2.9833 | 51.17 | 13103.1442 |  | 1409.1364 | 1.4909 | 6177.1522 | 0 | 1810.5191 | 3492.2128 | 72.615 | 1 | 0 | 296.6727 | 2014-11-14 08:17 | 12.9949 | 11.0009 | 21.5651 | 10.65 | 9.6435 | 57.1812 | 214.1237
32 | 11/14/2014 11:00 | 29.5872 | 0.014167 | 873.6667 | 62.8983 | 37.9808 | 93.725 | 61.0883 | 328.5 | 0.6 | 3.7333 | 51.135 | 22520.2236 |  | 4623.9603 | 4.8921 | 6159.112 | 0 | 1821.5226 | 9732.6902 | 74.1059 | 1 | 0 | 125.6091 | 2014-11-14 09:17 | 17.1657 | 13.8095 | 26.682 | 10.6306 | 9.6309 | 57.1108 | 182.9384
32 | 11/14/2014 12:00 | 29.5725 | 0.0058333 | 801.4167 | 62.9017 | 38.5233 | 95.0833 | 61.5075 | 290.4167 | 2.1083 | 6.7917 | 51.2842 | 20657.8586 |  | 1888.826 | 1.9984 | 6900.6962 | 0 | 2073.9049 | 9612.0313 | 78.998 | 1 | 0 | 259.0918 | 2014-11-14 10:17 | 17.1676 | 14.0113 | 27.0717 | 10.7134 | 9.6844 | 57.411 | 182.4002
32 | 11/14/2014 13:00 | 29.5665 | 0 | 708 | 67.5567 | 39.3683 | 90.7333 | 64.7883 | 280.4167 | 3.3167 | 10.0333 | 51.2958 | 18249.8874 |  | -9486.5368 | -10.0367 | 7097.3381 | 4870.2432 | 2150.7784 | 13453.8101 | 80.9964 | 1 | 0 | 180.6253 | 2014-11-14 11:17 | 19.7537 | 15.7244 | 30.1135 | 10.7199 | 9.6886 | 57.4346 | 164.2544
32 | 11/14/2014 14:00 | 29.5721 | 0 | 409.25 | 60.8625 | 37.865 | 93.3917 | 58.9717 | 281.9167 | 3.375 | 10.3667 | 51.36 | 10549.1051 |  | -4804.8505 | -5.0835 | 5642.4511 | 0 | 1652.6171 | 7862.1328 | 70.9597 | 1 | 0 | 101.9529 | 2014-11-14 12:17 | 16.0347 | 12.8046 | 24.8371 | 10.7556 | 9.7117 | 57.5641 | 196.7547
32 | 11/14/2014 15:00 | 29.5882 | 0 | 80.25 | 53.2008 | 36.1308 | 96.95 | 52.3792 | 287.9167 | 3.0917 | 9.2917 | 51.3567 | 2068.5783 |  | -6211.1321 | -6.5713 | 5071.4099 | 0 | 1455.7235 | 1525.8177 | 65.8762 | 1 | 0 | 160.6644 | 2014-11-14 13:17 | 11.7782 | 10.0776 | 19.8396 | 10.7537 | 9.7105 | 57.5574 | 226.7593
32 | 11/14/2014 16:00 | 29.6107 | 0 | 5.4167 | 47.845 | 33.855 | 98.8833 | 47.5625 | 283.75 | 2.3667 | 8.3333 | 51.4175 | 139.6237 |  | -2702.8233 | -2.8596 | 4339.0524 | 0 | 1213.1374 | -2955.7979 | 59.3048 | 1 | 0 | 131.3281 | 2014-11-14 14:17 | 8.8028 | 8.421 | 16.7532 | 10.7875 | 9.7324 | 57.6805 | 246.0549
32 | 11/14/2014 17:00 | 29.6355 | 0 | 1 | 44.6867 | 32.4667 | 99.7333 | 44.6292 | 274.4167 | 2.2667 | 8.5417 | 51.4925 | 25.7767 |  | 182.926 | 0.19353 | 4088.2157 | 0 | 1128.5986 | -5630.9777 | 56.4453 | 1 | 0 | 138.265 | 2014-11-14 15:17 | 7.0481 | 7.534 | 15.0824 | 10.8292 | 9.7595 | 57.8325 | 257.014
32 | 11/14/2014 18:00 | 29.659 | 0 | 1 | 42.8417 | 31.2 | 100 | 42.8483 | 293.3333 | 1.975 | 7.375 | 51.5675 | 25.7767 |  | 1450.958 | 1.5351 | 4337.1715 | 0 | 1193.591 | -7219.538 | 56.6388 | 1 | 0 | 190.3613 | 2014-11-14 16:17 | 6.0231 | 7.0375 | 14.1403 | 10.8708 | 9.7866 | 57.9849 | 263.5941
32 | 11/14/2014 19:00 | 29.6823 | 0 | 1 | 41.3475 | 29.985 | 100 | 41.3475 | 285.75 | 0.86667 | 4.95 | 51.64 | 25.7767 |  | 2142.3898 | 2.2666 | 4806.0482 | 0 | 1324.0801 | -8515.7592 | 58.1739 | 1 | 0 | 283.1284 | 2014-11-14 17:17 | 5.1931 | 6.6422 | 13.3858 | 10.9111 | 9.8129 | 58.1326 | 269.0178
32 | 11/14/2014 20:00 | 29.6923 | 0 | 1 | 40.3642 | 29.7792 | 100 | 40.3642 | 264.0833 | 1.1417 | 6.9667 | 51.64 | 25.7767 |  | 2406.3667 | 2.5459 | 5227.5892 | 0 | 1449.2787 | -9329.3448 | 60.4406 | 1 | 0 | 403.0612 | 2014-11-14 18:17 | 4.6468 | 6.3928 | 12.9086 | 10.9111 | 9.8129 | 58.1326 | 271.8868
32 | 11/14/2014 21:00 | 29.7052 | 0 | 1 | 39.5608 | 29.2392 | 100 | 39.5608 | 248.75 | 0.65833 | 4.275 | 51.63 | 25.7767 |  | 2378.7641 | 2.5167 | 5753.7204 | 0 | 1604.9796 | -9985.7291 | 62.9865 | 1 | 0 | 548.7604 | 2014-11-14 19:17 | 4.2005 | 6.1953 | 12.5298 | 10.9056 | 9.8093 | 58.1122 | 274.0417
32 | 11/14/2014 22:00 | 29.7178 | 0 | 1 | 38.9683 | 29.2725 | 100 | 38.9683 | 258.1667 | 1.0917 | 6.325 | 51.565 | 25.7767 |  | 2259.4947 | 2.3905 | 6177.1225 | 0 | 1736.4408 | -10422.1695 | 65.5032 | 1 | 0 | 704.0982 | 2014-11-14 20:17 | 3.8713 | 6.053 | 12.2566 | 10.8694 | 9.7857 | 57.9799 | 274.8882
32 | 11/14/2014 23:00 | 29.726 | 0 | 1 | 38.5067 | 28.8675 | 100 | 38.5067 | 260 | 1.1083 | 5.3167 | 51.475 | 25.7767 |  | 1944.8524 | 2.0576 | 6653.7439 | 0 | 1881.8106 | -10729.6773 | 67.8937 | 1 | 0 | 863.5984 | 2014-11-14 21:17 | 3.6148 | 5.9442 | 12.0474 | 10.8194 | 9.7531 | 57.797 | 275.0469
32 | 11/15/2014 00:00 | 29.7362 | 0 | 1 | 37.8917 | 28.0375 | 100 | 37.8917 | 249.5833 | 0.39167 | 3.4667 | 51.3575 | 25.7767 |  | 1716.9013 | 1.8165 | 7146.0697 | 0 | 2028.839 | -11141.2964 | 69.9514 | 1 | 0 | 1027.8233 | 2014-11-14 22:17 | 3.2731 | 5.8019 | 11.7735 | 10.7542 | 9.7108 | 57.5591 | 275.2631
32 | 11/15/2014 01:00 | 29.7521 | 0 | 1 | 37.2 | 27.2408 | 100 | 37.2 | 285.8333 | 0.11667 | 3.0833 | 51.2225 | 25.7767 |  | 1598.3298 | 1.691 | 7591.5942 | 0 | 2162.2826 | -11601.8686 | 71.7678 | 1 | 0 | 1194.9341 | 2014-11-14 23:17 | 2.8889 | 5.6454 | 11.4719 | 10.6792 | 9.6623 | 57.2868 | 275.4387
32 | 11/15/2014 02:00 | 29.7667 | 0 | 1 | 36.52 | 25.1642 | 100 | 36.52 | 313.8333 | 0.058333 | 0.525 | 51.0708 | 25.7767 |  | 1212.0875 | 1.2824 | 8233.9632 | 0 | 2343.3744 | -12038.9985 | 73.4588 | 1 | 0 | 1364.4778 | 2014-11-15 00:17 | 2.5111 | 5.4952 | 11.1821 | 10.5949 | 9.608 | 56.9821 | 275.3501
32 | 11/15/2014 03:00 | 29.7873 | 0 | 1 | 35.815 | 22.6742 | 100 | 35.815 | 314 | 0 | 0 | 50.9 | 25.7767 |  | 836.1675 | 0.88466 | 8877.1321 | 0 | 2518.3683 | -12480.9548 | 74.7412 | 1 | 0 | 1515.2505 | 2014-11-15 01:17 | 2.1194 | 5.3433 | 10.8883 | 10.5 | 9.5473 | 56.6407 | 275.0636
32 | 11/15/2014 04:00 | 29.809 | 0 | 1 | 35.1742 | 22.9942 | 100 | 35.1742 | 303.8333 | 0 | 1.15 | 50.72 | 25.7767 |  | 1085.2546 | 1.1482 | 8973.4032 | 0 | 2554.8732 | -12862.2368 | 75.6259 | 1 | 0 | 1636.3409 | 2014-11-15 02:17 | 1.7634 | 5.2083 | 10.6271 | 10.4 | 9.4836 | 56.2829 | 274.4825
32 | 11/15/2014 05:00 | 29.8285 | 0 | 1 | 34.85 | 24.7992 | 100 | 34.85 | 274.1667 | 0.45 | 4.3417 | 50.5342 | 25.7767 |  | 1323.1734 | 1.3999 | 8861.421 | 0 | 2544.8171 | -12976.6904 | 76.7741 | 1 | 0 | 1757.6275 | 2014-11-15 03:17 | 1.5833 | 5.1412 | 10.4971 | 10.2968 | 9.4183 | 55.9155 | 273.0556
32 | 11/15/2014 06:00 | 29.8493 | 0 | 10.6667 | 34.8233 | 25.02 | 100 | 34.8233 | 276.3333 | 0.39167 | 3.6417 | 50.3308 | 274.9512 |  | 1157.0518 | 1.2242 | 9062.4464 | 0 | 2615.2567 | -12830.5208 | 78.174 | 1 | 0 | 1879.2782 | 2014-11-15 04:17 | 1.5685 | 5.1358 | 10.4864 | 10.1838 | 9.3472 | 55.5159 | 270.7172
32 | 11/15/2014 07:00 | 29.8652 | 0 | 141.8333 | 35.7933 | 26.3583 | 100 | 35.7933 | 278.4167 | 0.26667 | 1.9833 | 50.1258 | 3655.992 |  | 3576.1679 | 3.7836 | 9042.9791 | 0 | 2629.2521 | -11858.3549 | 79.3981 | 1 | 0 | 1901.3781 | 2014-11-15 05:17 | 2.1074 | 5.3386 | 10.8794 | 10.0699 | 9.2761 | 55.1155 | 265.9479
32 | 11/15/2014 08:00 | 29.8778 | 0 | 358 | 44.6475 | 28.8867 | 97.2667 | 43.9175 | 264.1667 | 2.0833 | 7.45 | 49.79 | 9228.0504 |  | -14307.3139 | -15.137 | 9256.9877 | 15552.2338 | 2741.7828 | -4254.7769 | 83.1817 | 1 | 0 | 1484.8835 | 2014-11-15 06:17 | 7.0264 | 7.3366 | 14.6885 | 9.8833 | 9.1606 | 54.4651 | 239.1369
32 | 11/15/2014 09:00 | 29.8882 | 0 | 757.75 | 61.1675 | 31.0858 | 87.0917 | 57.2475 | 261.4167 | 3.25 | 10.0917 | 49.42 | 19532.2771 |  | 1534.579 | 1.6236 | 6301.2664 | 0 | 1794.3411 | 9719.5901 | 68.0447 | 1 | 0 | 47.2953 | 2014-11-15 07:17 | 16.2042 | 12.0708 | 23.4001 | 9.6778 | 9.0348 | 53.7561 | 182.5005
32 | 11/15/2014 10:00 | 29.894 | 0 | 940.5833 | 69.9408 | 31.7367 | 80.2667 | 63.605 | 284.4167 | 3.1167 | 8.8333 | 49.6225 | 24245.1129 |  | -1039.4264 | -1.0997 | 6467.1128 | 0 | 1854.0577 | 16810.8849 | 69.6682 | 1 | 0 | 0.074312 | 2014-11-15 08:17 | 21.0782 | 15.096 | 28.7799 | 9.7903 | 9.1034 | 54.1431 | 152.4837
32 | 11/15/2014 11:00 | 29.8813 | 0 | 863.5 | 66.375 | 31.5575 | 84.7 | 61.6225 | 287.25 | 3.3083 | 9.4167 | 49.9517 | 22258.1607 |  | 390.8623 | 0.41353 | 6310.1663 | 0 | 1802.1547 | 13588.2586 | 68.5685 | 1 | 0 | 4.8116 | 2014-11-15 09:17 | 19.0972 | 14.0912 | 27.0464 | 9.9731 | 9.216 | 54.7774 | 166.7189
32 | 11/15/2014 12:00 | 29.8678 | 0 | 1085.9167 | 66.29 | 33.6583 | 86.0167 | 61.9958 | 268.6667 | 2.925 | 9.0583 | 50.105 | 27991.3233 |  | 6678.7785 | 7.0661 | 6022.4907 | 0 | 1732.5467 | 13391.0675 | 68.9821 | 1 | 0 | 7.2472 | 2014-11-15 10:17 | 19.05 | 14.2681 | 27.3904 | 10.0583 | 9.2689 | 55.075 | 166.4398
32 | 11/15/2014 13:00 | 29.8607 | 0 | 668.5833 | 65.8158 | 34.195 | 86.6083 | 61.7408 | 250.3333 | 2.8 | 8.75 | 50.0333 | 17233.8567 |  | -5226.8835 | -5.53 | 7135.7209 | 0 | 2099.941 | 13058.049 | 76.0482 | 1 | 0 | 104.7003 | 2014-11-15 11:17 | 18.7866 | 14.1317 | 27.1531 | 10.0185 | 9.2442 | 54.9357 | 167.0294
32 | 11/15/2014 14:00 | 29.8652 | 0 | 532.6667 | 60.035 | 34.4467 | 90.1667 | 57.175 | 254.5833 | 2.1167 | 6.975 | 50.0458 | 13730.3767 |  | -2656.0165 | -2.81 | 6149.9796 | 0 | 1781.4095 | 8264.7887 | 70.5181 | 1 | 0 | 109.8964 | 2014-11-15 12:17 | 15.575 | 12.0037 | 23.3207 | 10.0255 | 9.2485 | 54.96 | 190.2154
32 | 11/15/2014 15:00 | 29.8748 | 0 | 70.9167 | 51.66 | 32.6867 | 95.275 | 50.3692 | 271.1667 | 1.2917 | 5.0917 | 50.0375 | 1827.996 |  | -7411.0144 | -7.8408 | 5970.9529 | 0 | 1706.3902 | 1342.4162 | 67.7081 | 1 | 0 | 257.5416 | 2014-11-15 13:17 | 10.9222 | 9.3562 | 18.4749 | 10.0208 | 9.2456 | 54.9438 | 219.251
32 | 11/15/2014 16:00 | 29.8897 | 0 | 5.1667 | 45.5275 | 29.5333 | 97.8 | 44.9533 | 320.5 | 0 | 0.24167 | 50.0817 | 133.1795 |  | -2940.046 | -3.1105 | 5171.7675 | 0 | 1430.2881 | -3768.0045 | 59.8673 | 1 | 0 | 205.63 | 2014-11-15 14:17 | 7.5153 | 7.6288 | 15.2468 | 10.0454 | 9.2608 | 55.0296 | 239.1745
32 | 11/15/2014 17:00 | 29.9118 | 0 | 1 | 42.1042 | 26.5783 | 98.8667 | 41.815 | 323 | 0 | 0.091667 | 50.17 | 25.7767 |  | -93.4929 | -0.098915 | 5145.2478 | 0 | 1397.428 | -6673.4704 | 56.7568 | 1 | 0 | 214.6985 | 2014-11-15 15:17 | 5.6134 | 6.7624 | 13.6074 | 10.0944 | 9.2914 | 55.2016 | 250.0642
32 | 11/15/2014 18:00 | 29.9317 | 0 | 1 | 39.9833 | 25.36 | 99.425 | 39.8392 | 306 | 0 | 0.11667 | 50.2533 | 25.7767 |  | 1486.3889 | 1.5726 | 5336.1022 | 0 | 1443.6584 | -8497.1432 | 56.6578 | 1 | 0 | 278.0394 | 2014-11-15 16:17 | 4.4352 | 6.2623 | 12.6546 | 10.1407 | 9.3203 | 55.3642 | 256.7705
32 | 11/15/2014 19:00 | 29.9441 | 0 | 1 | 38.4442 | 23.7875 | 99.675 | 38.3617 | 305.9167 | 0 | 0.091667 | 50.3067 | 25.7767 |  | 2117.6833 | 2.2405 | 5872.3215 | 0 | 1589.0582 | -9814.7382 | 58.2304 | 1 | 0 | 391.4964 | 2014-11-15 17:17 | 3.5801 | 5.9103 | 11.9802 | 10.1704 | 9.3388 | 55.4686 | 261.4519
32 | 11/15/2014 20:00 | 29.9548 | 0 | 1 | 37.3808 | 24.035 | 99.8667 | 37.3517 | 300.1667 | 0 | 0.18333 | 50.31 | 25.7767 |  | 2552.9614 | 2.701 | 6212.1153 | 0 | 1693.8022 | -10697.2717 | 60.4709 | 1 | 0 | 533.1524 | 2014-11-15 18:17 | 2.9894 | 5.6784 | 11.5347 | 10.1722 | 9.34 | 55.4751 | 264.1696
32 | 11/15/2014 21:00 | 29.9637 | 0 | 1 | 36.8825 | 27.3142 | 100 | 36.8825 | 252.25 | 0.058333 | 1.8333 | 50.2933 | 25.7767 |  | 3046.0399 | 3.2227 | 6113.5435 | 0 | 1696.8146 | -11095.7908 | 63.1719 | 1 | 0 | 691.1346 | 2014-11-15 19:17 | 2.7125 | 5.5748 | 11.3358 | 10.163 | 9.3342 | 55.4425 | 265.1694
32 | 11/15/2014 22:00 | 29.977 | 0 | 1 | 36.49 | 24.3675 | 100 | 36.49 | 112.8333 | 0.058333 | 0.48333 | 50.2225 | 25.7767 |  | 1965.666 | 2.0797 | 7165.3828 | 0 | 1991.3206 | -11361.9298 | 66.3946 | 1 | 0 | 894.2867 | 2014-11-15 20:17 | 2.4944 | 5.4887 | 11.1694 | 10.1236 | 9.3096 | 55.304 | 265.3372
32 | 11/15/2014 23:00 | 29.9875 | 0 | 1 | 35.7758 | 21.4325 | 100 | 35.7758 | 222.0833 | 0 | 0.66667 | 50.1117 | 25.7767 |  | 1376.4664 | 1.4563 | 8020.3533 | 0 | 2224.2444 | -11861.1128 | 68.4743 | 1 | 0 | 1069.1888 | 2014-11-15 21:17 | 2.0977 | 5.3349 | 10.8722 | 10.062 | 9.2712 | 55.088 | 265.8254
32 | 11/16/2014 00:00 | 29.9887 | 0 | 1 | 35.1 | 20.8683 | 100 | 35.1 | 284 | 0 | 0.33333 | 49.9883 | 25.7767 |  | 1386.7766 | 1.4672 | 8364.8297 | 0 | 2326.37 | -12318.2376 | 69.9306 | 1 | 0 | 1213.1691 | 2014-11-15 22:17 | 1.7222 | 5.1929 | 10.5972 | 9.9935 | 9.2286 | 54.8484 | 266.0381
32 | 11/16/2014 01:00 | 29.981 | 0 | 1 | 34.4733 | 19.9817 | 100 | 34.4733 | 283.5 | 0 | 0.75833 | 49.8342 | 25.7767 |  | 1260.3048 | 1.3334 | 8766.1502 | 0 | 2442.7486 | -12709.1724 | 71.3978 | 1 | 0 | 1363.4145 | 2014-11-15 23:17 | 1.3741 | 5.0642 | 10.3477 | 9.9079 | 9.1757 | 54.5502 | 265.7455
32 | 11/16/2014 02:00 | 29.9885 | 0 | 1 | 33.9625 | 18.8592 | 100 | 33.9625 | 282 | 0 | 0 | 49.6625 | 25.7767 |  | 1004.0681 | 1.0623 | 9184.8657 | 0 | 2561.6742 | -12989.7905 | 72.7312 | 1 | 0 | 1503.0097 | 2014-11-16 00:17 | 1.0903 | 4.9614 | 10.1481 | 9.8125 | 9.1171 | 54.2199 | 264.9592
32 | 11/16/2014 03:00 | 30.0026 | 0 | 1 | 33.5183 | 18.2375 | 100 | 33.5183 | 282 | 0 | 0.36667 | 49.4775 | 25.7767 |  | 848.4909 | 0.8977 | 9471.9717 | 0 | 2645.6754 | -13204.2186 | 73.7935 | 1 | 0 | 1622.0863 | 2014-11-16 01:17 | 0.84352 | 4.8735 | 9.9774 | 9.7097 | 9.0542 | 53.8658 | 263.8572
32 | 11/16/2014 04:00 | 30.0147 | 0 | 1 | 33.4608 | 18.5625 | 100 | 33.4608 | 282 | 0 | 0 | 49.28 | 25.7767 |  | 600.0127 | 0.63481 | 9569.6132 | 0 | 2682.807 | -13088.386 | 74.6912 | 1 | 0 | 1699.94 | 2014-11-16 02:17 | 0.81157 | 4.8623 | 9.9554 | 9.6 | 8.9876 | 53.49 | 261.7298
32 | 11/16/2014 05:00 | 30.0225 | 0 | 1 | 34.0533 | 19.9667 | 100 | 34.0533 | 282 | 0 | 0.11667 | 49.0733 | 25.7767 |  | 94.6955 | 0.10019 | 9438.4422 | 0 | 2661.8046 | -12427.1754 | 75.326 | 1 | 0 | 1703.4306 | 2014-11-16 03:17 | 1.1407 | 4.9796 | 10.1834 | 9.4852 | 8.9183 | 53.0992 | 258.0098
32 | 11/16/2014 06:00 | 30.023 | 0 | 13.75 | 34.03 | 20.1783 | 100 | 34.03 | 282 | 0 | 0 | 48.86 | 354.4293 |  | 290.454 | 0.3073 | 9419.4355 | 0 | 2658.8593 | -12269.9741 | 75.4262 | 1 | 0 | 1713.6419 | 2014-11-16 04:17 | 1.1278 | 4.9749 | 10.1743 | 9.3667 | 8.8473 | 52.6984 | 255.6546
32 | 11/16/2014 07:00 | 30.0188 | 0 | 128.5 | 35.4967 | 22.7983 | 100 | 35.4967 | 282 | 0 | 0 | 48.6358 | 3312.303 |  | 2339.5454 | 2.4752 | 9025.1332 | 0 | 2569.0134 | -10871.0205 | 75.7335 | 1 | 0 | 1618.9992 | 2014-11-16 05:17 | 1.9426 | 5.2759 | 10.7578 | 9.2421 | 8.7732 | 52.28 | 249.6315
32 | 11/16/2014 08:00 | 30.0185 | 0 | 290.75 | 41.215 | 28.1433 | 98.3917 | 40.7983 | 171.4167 | 0.058333 | 1.0583 | 48.3425 | 7494.5689 |  | 2138.1821 | 2.2622 | 8535.8525 | 0 | 2485.4037 | -5897.1167 | 78.2087 | 1 | 0 | 1368.5322 | 2014-11-16 06:17 | 5.1194 | 6.5018 | 13.1064 | 9.0792 | 8.677 | 51.737 | 232.2473
32 | 11/16/2014 09:00 | 30.016 | 0 | 350.5833 | 44.4533 | 30.25 | 97.8833 | 43.8975 | 117.5833 | 0 | 1.7333 | 48.0725 | 9036.8734 |  | -1577.6006 | -1.6691 | 8562.3666 | 2301.5751 | 2525.1207 | -2994.4087 | 80.4709 | 1 | 0 | 1297.2621 | 2014-11-16 07:17 | 6.9185 | 7.3285 | 14.6779 | 8.9292 | 8.5893 | 51.2415 | 219.8203
32 | 11/16/2014 10:00 | 29.9992 | 0 | 577.6667 | 54.9558 | 34.8342 | 93.3583 | 53.0917 | 163.6667 | 1.15 | 5.5333 | 47.8975 | 14890.3271 |  | -858.1458 | -0.90791 | 7496.2225 | 0 | 2228.2781 | 5839.8899 | 78.8018 | 1 | 0 | 568.6286 | 2014-11-16 08:17 | 12.7532 | 10.3484 | 20.3033 | 8.8319 | 8.5329 | 50.9225 | 184.0824
32 | 11/16/2014 11:00 | 29.9765 | 0 | 367.9167 | 53.7242 | 35.48 | 95.8333 | 52.59 | 160.4167 | 1.3333 | 5.7 | 47.775 | 9483.6691 |  | -5002.2138 | -5.2923 | 7231.318 | 0 | 2147.6296 | 4922.1929 | 77.8939 | 1 | 0 | 584.1739 | 2014-11-16 09:17 | 12.069 | 10.1548 | 19.9713 | 8.7639 | 8.4936 | 50.7002 | 184.7424
32 | 11/16/2014 12:00 | 29.9396 | 0 | 698.5833 | 56.5217 | 37.57 | 94.8167 | 55.0817 | 161 | 1.875 | 7.2667 | 47.66 | 18007.157 |  | 2773.3901 | 2.9342 | 5972.6777 | 0 | 1756.4385 | 7331.9232 | 72.6016 | 1 | 0 | 258.5627 | 2014-11-16 10:17 | 13.6231 | 11.1256 | 21.7619 | 8.7 | 8.4569 | 50.4923 | 172.7276
32 | 11/16/2014 13:00 | 29.9205 | 0 | 463.5 | 58.0175 | 37.9667 | 95.0917 | 56.6483 | 170.1667 | 1.55 | 7.45 | 47.585 | 11947.4898 |  | -5156.4097 | -5.4554 | 6405.3169 | 0 | 1902.3349 | 8631.5917 | 75.5358 | 1 | 0 | 306.8901 | 2014-11-16 11:17 | 14.4542 | 11.7769 | 22.9693 | 8.6583 | 8.433 | 50.3572 | 164.656
32 | 11/16/2014 14:00 | 29.9145 | 0 | 256 | 54.5133 | 38.1983 | 95.475 | 53.2683 | 159.9167 | 1.3417 | 5.7333 | 47.535 | 6598.8293 |  | -6379.2465 | -6.7492 | 5435.6976 | 0 | 1589.4079 | 5773.6999 | 70.0803 | 1 | 0 | 242.3316 | 2014-11-16 12:17 | 12.5074 | 10.4135 | 20.4485 | 8.6306 | 8.4171 | 50.2672 | 179.2704
32 | 11/16/2014 15:00 | 29.9133 | 0 | 52.3333 | 49.1758 | 36.7692 | 98.2667 | 48.7258 | 143.3333 | 0.35 | 3.6083 | 47.5375 | 1348.9794 |  | -6024.9282 | -6.3743 | 4528.6637 | 0 | 1292.4414 | 1355.5164 | 63.3311 | 1 | 0 | 200.3728 | 2014-11-16 13:17 | 9.5421 | 8.7974 | 17.4563 | 8.6319 | 8.4179 | 50.2717 | 197.2862
32 | 11/16/2014 16:00 | 29.9055 | 0 | 1.9167 | 45.595 | 35.4933 | 99.6 | 45.5017 | 136 | 0 | 1.2333 | 47.58 | 49.4053 |  | -3197.549 | -3.383 | 3659.3997 | 0 | 1020.7794 | -1642.3398 | 56.9568 | 1 | 0 | 129.0908 | 2014-11-16 14:17 | 7.5528 | 7.7892 | 15.5653 | 8.6556 | 8.4314 | 50.3482 | 209.1149
32 | 11/16/2014 17:00 | 29.9075 | 0 | 1 | 43.735 | 34.8067 | 100 | 43.7533 | 118.9167 | 0 | 1.475 | 47.635 | 25.7767 |  | -1044.3364 | -1.1049 | 3199.6935 | 0 | 881.7221 | -3226.7632 | 53.5738 | 1 | 0 | 96.8026 | 2014-11-16 15:17 | 6.5194 | 7.2836 | 14.6088 | 8.6861 | 8.4489 | 50.4473 | 215.4607
32 | 11/16/2014 18:00 | 29.888 | 0 | 1 | 42.7625 | 34.8283 | 100 | 42.7625 | 124.75 | 0.058333 | 2.55 | 47.7 | 25.7767 |  | 58.0033 | 0.061367 | 3007.6204 | 0 | 826.0895 | -4085.165 | 52.4689 | 1 | 0 | 94.2148 | 2014-11-16 16:17 | 5.9792 | 7.0161 | 14.0994 | 8.7222 | 8.4697 | 50.5646 | 219.2286
32 | 11/16/2014 19:00 | 29.8762 | 0 | 1 | 42.2092 | 34.855 | 100 | 42.2092 | 153 | 0 | 1.4833 | 47.73 | 25.7767 |  | 530.8526 | 0.56164 | 3013.5366 | 0 | 827.9327 | -4567.8005 | 52.5303 | 1 | 0 | 106.5258 | 2014-11-16 17:17 | 5.6718 | 6.8677 | 13.8165 | 8.7389 | 8.4792 | 50.6188 | 221.2554
32 | 11/16/2014 20:00 | 29.852 | 0 | 1 | 41.7183 | 34.1258 | 100 | 41.7183 | 175.1667 | 0 | 0.11667 | 47.73 | 25.7767 |  | 655.3366 | 0.69334 | 3233.6113 | 0 | 887.9935 | -4973.9039 | 53.0919 | 1 | 0 | 129.3589 | 2014-11-16 18:17 | 5.3991 | 6.7385 | 13.5697 | 8.7389 | 8.4792 | 50.6188 | 222.7391
32 | 11/16/2014 21:00 | 29.831 | 0 | 1 | 41.41 | 35.3433 | 100 | 41.41 | 177.6667 | 0 | 1.875 | 47.73 | 25.7767 |  | 1018.5194 | 1.0776 | 3144.2453 | 0 | 868.3639 | -5229.0112 | 53.7853 | 1 | 0 | 153.1475 | 2014-11-16 19:17 | 5.2278 | 6.6584 | 13.4166 | 8.7389 | 8.4792 | 50.6188 | 223.6593
32 | 11/16/2014 22:00 | 29.8277 | 0 | 1 | 41.4475 | 36.0458 | 100 | 41.4475 | 157.25 | 0 | 1.4833 | 47.715 | 25.7767 |  | 889.0314 | 0.94059 | 3208.1952 | 0 | 890.7392 | -5185.574 | 54.8629 | 1 | 0 | 179.972 | 2014-11-16 20:17 | 5.2486 | 6.6681 | 13.4352 | 8.7306 | 8.4745 | 50.5917 | 223.3849
32 | 11/16/2014 23:00 | 29.817 | 0 | 1 | 41.3367 | 36.0342 | 100 | 41.3367 | 156.4167 | 0 | 0.41667 | 47.66 | 25.7767 |  | 725.4456 | 0.76752 | 3370.5492 | 0 | 938.4343 | -5231.7691 | 55.8035 | 1 | 0 | 209.2879 | 2014-11-16 21:17 | 5.187 | 6.6394 | 13.3805 | 8.7 | 8.4569 | 50.4923 | 223.1167
32 | 11/17/2014 00:00 | 29.7975 | 0 | 1 | 41.1283 | 34.4242 | 100 | 41.1283 | 142 | 0 | 0.058333 | 47.61 | 25.7767 |  | 340.6855 | 0.36044 | 3775.902 | 0 | 1048.7695 | -5362.7702 | 56.571 | 1 | 0 | 238.475 | 2014-11-16 22:17 | 5.0713 | 6.5859 | 13.2781 | 8.6722 | 8.441 | 50.4022 | 223.1899
32 | 11/17/2014 01:00 | 29.782 | 0 | 1 | 40.7883 | 33.275 | 100 | 40.7883 | 142 | 0 | 0 | 47.54 | 25.7767 |  | 237.5175 | 0.25129 | 4033.2817 | 0 | 1117.7113 | -5586.1615 | 56.9314 | 1 | 0 | 260.599 | 2014-11-16 23:17 | 4.8824 | 6.4994 | 13.1126 | 8.6333 | 8.4187 | 50.2762 | 223.4277
32 | 11/17/2014 02:00 | 29.7835 | 0 | 1 | 40.3217 | 32.345 | 100 | 40.3217 | 142 | 0 | 0 | 47.4625 | 25.7767 |  | 304.0754 | 0.32171 | 4234.6851 | 0 | 1171.2249 | -5908.1483 | 57.1827 | 1 | 0 | 284.2945 | 2014-11-17 00:17 | 4.6231 | 6.3823 | 12.8883 | 8.5903 | 8.3941 | 50.1371 | 223.9396
32 | 11/17/2014 03:00 | 29.7795 | 0 | 1 | 40.1433 | 32.2158 | 100 | 40.1433 | 142 | 0 | 0 | 47.375 | 25.7767 |  | 280.8185 | 0.2971 | 4311.5569 | 0 | 1193.1955 | -5983.3016 | 57.5044 | 1 | 0 | 301.4071 | 2014-11-17 01:17 | 4.5241 | 6.338 | 12.8035 | 8.5417 | 8.3664 | 49.9803 | 223.5074
32 | 11/17/2014 04:00 | 29.781 | 0 | 1 | 39.8183 | 32.2033 | 100 | 39.8183 | 142 | 0 | 0 | 47.2975 | 25.7767 |  | 417.0695 | 0.44126 | 4364.3425 | 0 | 1208.8447 | -6188.0769 | 57.8015 | 1 | 0 | 323.3949 | 2014-11-17 02:17 | 4.3435 | 6.258 | 12.6501 | 8.4986 | 8.342 | 49.8419 | 223.5969
32 | 11/17/2014 05:00 | 29.776 | 0 | 1 | 39.9792 | 32.2933 | 100 | 39.9792 | 142 | 0 | 0 | 47.2025 | 25.7767 |  | 128.439 | 0.13589 | 4424.2297 | 0 | 1227.3904 | -5976.4068 | 58.2428 | 1 | 0 | 333.5593 | 2014-11-17 03:17 | 4.4329 | 6.2975 | 12.7258 | 8.4458 | 8.3121 | 49.6726 | 222.1243
32 | 11/17/2014 06:00 | 29.7526 | 0 | 2.5 | 40.0883 | 32.9392 | 100 | 40.0883 | 141.6667 | 0 | 0 | 47.1025 | 64.4417 |  | 103.72 | 0.10973 | 4337.2869 | 0 | 1206.036 | -5803.3475 | 58.3787 | 1 | 0 | 334.536 | 2014-11-17 04:17 | 4.4935 | 6.3244 | 12.7774 | 8.3903 | 8.2807 | 49.495 | 220.7463
32 | 11/17/2014 07:00 | 29.7325 | 0 | 26 | 40.4592 | 33.3125 | 100 | 40.4592 | 43.5833 | 0 | 0.85 | 47.01 | 670.1936 |  | 383.9099 | 0.40617 | 4292.3449 | 0 | 1195.2362 | -5419.997 | 58.4884 | 1 | 0 | 325.0531 | 2014-11-17 05:17 | 4.6995 | 6.4166 | 12.954 | 8.3389 | 8.2518 | 49.3312 | 218.6996
32 | 11/17/2014 08:00 | 29.7395 | 0 | 51.1667 | 40.6325 | 32.0558 | 100 | 40.6325 | 21 | 0 | 0 | 46.905 | 1318.9066 |  | 444.6085 | 0.47039 | 4575.8496 | 0 | 1271.0751 | -5189.7109 | 58.8946 | 1 | 0 | 333.5031 | 2014-11-17 06:17 | 4.7958 | 6.4601 | 13.0373 | 8.2806 | 8.2191 | 49.1458 | 217.0844
32 | 11/17/2014 09:00 | 29.7178 | 0 | 102.4167 | 40.8825 | 31.9308 | 100 | 40.8825 | 31.8333 | 0 | 1.2667 | 46.805 | 2639.9613 |  | 1346.7841 | 1.4249 | 4677.3605 | 0 | 1300.647 | -4900.1296 | 59.365 | 1 | 0 | 341.6014 | 2014-11-17 07:17 | 4.9347 | 6.5233 | 13.1583 | 8.225 | 8.1881 | 48.9698 | 215.2992
32 | 11/17/2014 10:00 | 29.6702 | 0 | 140.5 | 41.3292 | 32.1467 | 100 | 41.3292 | 14.1667 | 0.84167 | 3.55 | 46.7125 | 3621.6231 |  | 1614.4693 | 1.7081 | 4883.4973 | 0 | 1364.6832 | -4454.0364 | 60.7898 | 1 | 0 | 378.7181 | 2014-11-17 08:17 | 5.1829 | 6.6375 | 13.3768 | 8.1736 | 8.1594 | 48.8075 | 213.0098
32 | 11/17/2014 11:00 | 29.6099 | 0 | 136.75 | 41.945 | 32.2367 | 100 | 41.945 | 14.0833 | 1.3 | 5.2583 | 46.62 | 3524.9606 |  | 573.7645 | 0.60704 | 5159.3734 | 0 | 1449.6072 | -3867.979 | 62.4979 | 1 | 0 | 422.4235 | 2014-11-17 09:17 | 5.525 | 6.7979 | 13.6832 | 8.1222 | 8.1309 | 48.6457 | 210.1945
32 | 11/17/2014 12:00 | 29.5548 | 0.0016667 | 92.3333 | 41.9617 | 32.2717 | 100 | 41.9617 | 12.1667 | 0.725 | 4.1583 | 46.5242 | 2380.0465 |  | -790.9627 | -0.83683 | 5256.9026 | 0 | 1479.8669 | -3774.8993 | 63.105 | 1 | 0 | 447.0398 | 2014-11-17 10:17 | 5.5343 | 6.8023 | 13.6916 | 8.069 | 8.1014 | 48.4785 | 209.1391
32 | 11/17/2014 13:00 | 29.5138 | 0.0083333 | 69.3333 | 41.705 | 32.3958 | 100 | 41.705 | 66 | 0.625 | 3.0667 | 46.4692 | 1787.1829 |  | -1004.1012 | -1.0623 | 5093.0578 | 0 | 1430.6433 | -3941.7533 | 62.2682 | 1 | 0 | 422.8432 | 2014-11-17 11:17 | 5.3917 | 6.735 | 13.5631 | 8.0384 | 8.0846 | 48.3828 | 209.3363
32 | 11/17/2014 14:00 | 29.4484 | 0.005 | 42.9167 | 41.4025 | 32.365 | 100 | 41.4025 | 287.6667 | 0.84167 | 5.0667 | 46.3833 | 1106.2491 |  | -1275.9684 | -1.35 | 4917.1933 | 0 | 1376.6994 | -4121.0179 | 61.2058 | 1 | 0 | 392.1714 | 2014-11-17 12:17 | 5.2236 | 6.6564 | 13.4129 | 7.9907 | 8.0583 | 48.2337 | 209.3427
32 | 11/17/2014 15:00 | 29.3851 | 0.0066667 | 12.25 | 40.6775 | 32.2075 | 100 | 40.6775 | 289.6667 | 0.80833 | 5.0417 | 46.3233 | 315.7643 |  | -1251.5513 | -1.3241 | 4713.8849 | 0 | 1313.8076 | -4671.2224 | 59.8559 | 1 | 0 | 367.8093 | 2014-11-17 13:17 | 4.8208 | 6.4714 | 13.059 | 7.9574 | 8.04 | 48.1298 | 210.8455
32 | 11/17/2014 16:00 | 29.3488 | 0.005 | 1 | 40.1358 | 32.3733 | 100 | 40.1358 | 315.3333 | 0.29167 | 3.675 | 46.2542 | 25.7767 |  | -822.2483 | -0.86993 | 4459.8545 | 0 | 1238.6435 | -5062.1572 | 58.5317 | 1 | 0 | 338.4087 | 2014-11-17 14:17 | 4.5199 | 6.3361 | 12.7999 | 7.919 | 8.0189 | 48.0102 | 211.6842
32 | 11/17/2014 17:00 | 29.2952 | 0.0025 | 1 | 39.8675 | 32.5458 | 100 | 39.8675 | 311.8333 | 0.74167 | 4.925 | 46.195 | 25.7767 |  | -419.7233 | -0.44406 | 4282.1258 | 0 | 1186.7587 | -5235.2165 | 57.6618 | 1 | 0 | 316.6368 | 2014-11-17 15:17 | 4.3708 | 6.2701 | 12.6732 | 7.8861 | 8.0009 | 47.9081 | 211.8321
32 | 11/17/2014 18:00 | 29.2441 | 0.0041667 | 1 | 39.7308 | 32.7233 | 100 | 39.7308 | 314.0833 | 0.50833 | 4.1667 | 46.125 | 25.7767 |  | -227.9312 | -0.24115 | 4176.1527 | 0 | 1156.4374 | -5290.3749 | 57.2177 | 1 | 0 | 305.7914 | 2014-11-17 16:17 | 4.2949 | 6.2366 | 12.6091 | 7.8472 | 7.9797 | 47.7875 | 211.4927
32 | 11/17/2014 19:00 | 29.2203 | 0.0033333 | 1 | 39.69 | 32.895 | 100 | 39.69 | 338.6667 | 0.175 | 2.1083 | 46.0575 | 25.7767 |  | -159.282 | -0.16852 | 4105.7699 | 0 | 1136.6901 | -5268.3115 | 56.9766 | 1 | 0 | 298.8257 | 2014-11-17 17:17 | 4.2722 | 6.2267 | 12.59 | 7.8097 | 7.9592 | 47.6715 | 210.9101
32 | 11/17/2014 20:00 | 29.1791 | 0.00083333 | 1 | 39.6633 | 32.8258 | 100 | 39.6633 | 337.3333 | 0.058333 | 1.975 | 46.0025 | 25.7767 |  | -159.7984 | -0.16907 | 4088.8309 | 0 | 1131.1955 | -5244.8692 | 56.8081 | 1 | 0 | 293.9416 | 2014-11-17 18:17 | 4.2574 | 6.2202 | 12.5776 | 7.7792 | 7.9426 | 47.5772 | 210.4179
32 | 11/17/2014 21:00 | 29.1478 | 0.00083333 | 1 | 39.65 | 32.845 | 100 | 39.65 | 322.4167 | 0.058333 | 1.25 | 45.92 | 25.7767 |  | -174.7325 | -0.18487 | 4056.7384 | 0 | 1121.8068 | -5187.6424 | 56.639 | 1 | 0 | 288.6258 | 2014-11-17 19:17 | 4.25 | 6.2169 | 12.5713 | 7.7333 | 7.9177 | 47.436 | 209.6064
32 | 11/17/2014 22:00 | 29.1303 | 0.00083333 | 1 | 39.6933 | 33.0058 | 100 | 39.6933 | 317 | 0 | 0.15 | 45.8525 | 25.7767 |  | -190.2837 | -0.20132 | 3997.7987 | 0 | 1105.4115 | -5095.9417 | 56.4541 | 1 | 0 | 280.9242 | 2014-11-17 20:17 | 4.2741 | 6.2275 | 12.5916 | 7.6958 | 7.8975 | 47.3208 | 208.7918
32 | 11/17/2014 23:00 | 29.1169 | 0 | 1 | 39.7667 | 33.0533 | 100 | 39.7667 | 317 | 0 | 0.058333 | 45.775 | 25.7767 |  | -259.4145 | -0.27446 | 3955.3766 | 0 | 1093.1688 | -4971.1459 | 56.2528 | 1 | 0 | 271.7928 | 2014-11-17 21:17 | 4.3148 | 6.2454 | 12.6259 | 7.6528 | 7.8742 | 47.1887 | 207.7917
32 | 11/18/2014 00:00 | 29.1042 | 0 | 1 | 39.7733 | 33.0917 | 100 | 39.7733 | 317 | 0 | 0 | 45.7 | 25.7767 |  | -257.3576 | -0.27228 | 3902.0474 | 0 | 1077.6573 | -4903.577 | 55.9783 | 1 | 0 | 262.6025 | 2014-11-17 22:17 | 4.3185 | 6.247 | 12.629 | 7.6111 | 7.8518 | 47.0613 | 207.0066
32 | 11/18/2014 01:00 | 29.1012 | 0 | 1 | 39.7842 | 33.4458 | 100 | 39.7842 | 317 | 0 | 0.11667 | 45.635 | 25.7767 |  | -183.3299 | -0.19396 | 3795.2414 | 0 | 1048.3861 | -4840.8343 | 55.7061 | 1 | 0 | 253.5069 | 2014-11-17 23:17 | 4.3245 | 6.2497 | 12.6341 | 7.575 | 7.8324 | 46.951 | 206.3134
32 | 11/18/2014 02:00 | 29.0862 | 0 | 1 | 39.8217 | 33.455 | 100 | 39.8217 | 319 | 0 | 0.058333 | 45.5525 | 25.7767 |  | -236.8908 | -0.25063 | 3760.6092 | 0 | 1038.2391 | -4741.5493 | 55.5121 | 1 | 0 | 246.1899 | 2014-11-18 00:17 | 4.3454 | 6.2588 | 12.6517 | 7.5292 | 7.8078 | 46.8114 | 205.3684
32 | 11/18/2014 03:00 | 29.079 | 0 | 1 | 39.5083 | 32.85 | 100 | 39.5083 | 318.5 | 0 | 0 | 45.4775 | 25.7767 |  | -114.2497 | -0.12088 | 3821.0275 | 0 | 1052.2521 | -4938.7404 | 55.2615 | 1 | 0 | 248.1615 | 2014-11-18 01:17 | 4.1713 | 6.1826 | 12.5054 | 7.4875 | 7.7855 | 46.6849 | 205.4872
32 | 11/18/2014 04:00 | 29.095 | 0 | 1 | 38.7842 | 31.8467 | 100 | 38.7842 | 317 | 0 | 0 | 45.41 | 25.7767 |  | 239.4717 | 0.25336 | 3971.4815 | 0 | 1090.0703 | -5482.0501 | 55.1406 | 1 | 0 | 267.5329 | 2014-11-18 02:17 | 3.769 | 6.0094 | 12.1728 | 7.45 | 7.7656 | 46.5712 | 206.8033
32 | 11/18/2014 05:00 | 29.1118 | 0 | 1 | 38.4283 | 31.0792 | 100 | 38.4283 | 269.25 | 0 | 0.058333 | 45.3375 | 25.7767 |  | 253.5274 | 0.26823 | 4145.5321 | 0 | 1136.1539 | -5716.4731 | 55.394 | 1 | 0 | 287.8325 | 2014-11-18 03:17 | 3.5713 | 5.9259 | 12.0122 | 7.4097 | 7.7441 | 46.4494 | 207.0364
32 | 11/18/2014 06:00 | 29.1137 | 0 | 2.75 | 38.6508 | 31.6075 | 100 | 38.6508 | 56.8333 | 0 | 0.091667 | 45.26 | 70.8859 |  | 105.6484 | 0.11178 | 4101.186 | 0 | 1126.6591 | -5468.2605 | 55.6622 | 1 | 0 | 289.3863 | 2014-11-18 04:17 | 3.6949 | 5.978 | 12.1124 | 7.3667 | 7.7213 | 46.3195 | 205.653
32 | 11/18/2014 07:00 | 29.1307 | 0 | 29.5 | 39.0975 | 32.7975 | 100 | 39.0975 | 98.5833 | 0 | 0.76667 | 45.19 | 760.412 |  | 599.8287 | 0.63461 | 3917.3549 | 0 | 1080.2851 | -5040.7834 | 55.774 | 1 | 0 | 278.1045 | 2014-11-18 05:17 | 3.9431 | 6.0838 | 12.3157 | 7.3278 | 7.7007 | 46.2024 | 203.7267
32 | 11/18/2014 08:00 | 29.1575 | 0 | 146.9167 | 41.1317 | 35.0725 | 100 | 41.1333 | 248.8333 | 0.058333 | 1.7167 | 45.1075 | 3787.0235 |  | 2229.9461 | 2.3593 | 3637.6786 | 0 | 1011.8014 | -3289.5059 | 56.4086 | 1 | 0 | 233.3841 | 2014-11-18 06:17 | 5.0731 | 6.5868 | 13.2798 | 7.2819 | 7.6765 | 46.0647 | 197.1033
32 | 11/18/2014 09:00 | 29.1803 | 0 | 254.1667 | 46.4183 | 36.1083 | 99.9583 | 46.4225 | 228.4167 | 1.6917 | 8.1833 | 45.0275 | 6551.5721 |  | 272.6266 | 0.28844 | 3863.3162 | 0 | 1085.4894 | 1150.741 | 58.7678 | 1 | 0 | 152.5105 | 2014-11-18 07:17 | 8.0102 | 8.0656 | 16.0915 | 7.2375 | 7.6531 | 45.9316 | 179.399
32 | 11/18/2014 10:00 | 29.2028 | 0 | 365.3333 | 47.3717 | 34.6417 | 99.6417 | 47.2925 | 257.25 | 1.4417 | 7.4083 | 44.96 | 9417.0794 |  | 1917.9096 | 2.0291 | 4162.5512 | 0 | 1165.5882 | 1995.3532 | 59.0563 | 1 | 0 | 136.5302 | 2014-11-18 08:17 | 8.5398 | 8.3354 | 16.5984 | 7.2 | 7.6334 | 45.8195 | 175.6772
32 | 11/18/2014 11:00 | 29.215 | 0 | 1027.3333 | 63.2717 | 36.0975 | 89.9417 | 60.2875 | 229.1667 | 3.6917 | 11.375 | 45.1075 | 26481.2396 |  | 5865.9346 | 6.2061 | 4260.2956 | 0 | 1205.3474 | 15028.5809 | 61.0854 | 1 | 0 | 4.7797 | 2014-11-18 09:17 | 17.3731 | 13.4272 | 25.9248 | 7.2819 | 7.6765 | 46.0647 | 121.0811
32 | 11/18/2014 12:00 | 29.2315 | 0 | 392.8333 | 55.815 | 33.8592 | 95.4917 | 54.5742 | 236.5833 | 2.8083 | 9.5083 | 45.4325 | 10125.938 |  | -5948.3366 | -6.2933 | 5700.0252 | 0 | 1632.4179 | 8590.2229 | 67.2915 | 1 | 0 | 131.7107 | 2014-11-18 10:17 | 13.2306 | 10.9212 | 21.3914 | 7.4625 | 7.7722 | 46.6091 | 151.6087
32 | 11/18/2014 13:00 | 29.2439 | 0 | 249.1667 | 51.0617 | 32.445 | 97.125 | 50.2942 | 247.5 | 2.625 | 9.5417 | 45.3275 | 6422.6887 |  | -4720.4947 | -4.9942 | 4868.162 | 0 | 1362.4349 | 4744.3072 | 60.9982 | 1 | 0 | 98.7354 | 2014-11-18 11:17 | 10.5898 | 9.3286 | 18.442 | 7.4042 | 7.7412 | 46.4326 | 168.2793
32 | 11/18/2014 14:00 | 29.2715 | 0 | 287.0833 | 49.8217 | 31.4267 | 97.375 | 49.1258 | 258.25 | 2.7583 | 9.1917 | 45.3 | 7400.0544 |  | -1855.5445 | -1.9632 | 4190.2916 | 0 | 1151.7191 | 3741.1148 | 56.004 | 1 | 0 | 38.2211 | 2014-11-18 12:17 | 9.9009 | 8.9307 | 17.6983 | 7.3889 | 7.7331 | 46.3865 | 172.4735
32 | 11/18/2014 15:00 | 29.3047 | 0 | 69.8333 | 45.6983 | 30.13 | 98.775 | 45.3858 | 239.75 | 3.55 | 11.225 | 45.3475 | 1800.0713 |  | -3862.6648 | -4.0867 | 4076.6597 | 0 | 1109.6009 | 290.2708 | 54.0408 | 1 | 0 | 69.5974 | 2014-11-18 13:17 | 7.6102 | 7.7551 | 15.494 | 7.4153 | 7.7471 | 46.4662 | 186.2047
32 | 11/18/2014 16:00 | 29.3385 | 0 | 2.75 | 41.6308 | 28.9117 | 99.9833 | 41.6275 | 230.5 | 1.5417 | 8.1333 | 45.435 | 70.8859 |  | -1529.1612 | -1.6178 | 3587.6249 | 0 | 960.9618 | -3147.4731 | 49.9542 | 1 | 0 | 69.2779 | 2014-11-18 14:17 | 5.3505 | 6.7145 | 13.5239 | 7.4639 | 7.773 | 46.6133 | 198.9335
32 | 11/18/2014 17:00 | 29.3708 | 0 | 1 | 39.09 | 28.0867 | 100 | 39.09 | 214.5 | 2.2417 | 8.8667 | 45.5375 | 25.7767 |  | 782.6215 | 0.82801 | 3452.4501 | 0 | 917.95 | -5334.5015 | 48.3363 | 1 | 0 | 85.4945 | 2014-11-18 15:17 | 3.9389 | 6.082 | 12.3123 | 7.5208 | 7.8034 | 46.7861 | 207.2567
32 | 11/18/2014 18:00 | 29.3945 | 0 | 1 | 37.4975 | 27.1542 | 100 | 37.4975 | 206.75 | 2.0917 | 7.3083 | 45.64 | 25.7767 |  | 1799.9788 | 1.9044 | 3752.6064 | 0 | 997.5174 | -6736.9025 | 49.1643 | 1 | 0 | 136.115 | 2014-11-18 16:17 | 3.0542 | 5.7122 | 11.6008 | 7.5778 | 7.8339 | 46.9595 | 212.5765
32 | 11/18/2014 19:00 | 29.4062 | 0 | 1 | 36.3225 | 26.3417 | 100 | 36.3225 | 200.8333 | 2.0333 | 7.45 | 45.7225 | 25.7767 |  | 2246.3698 | 2.3766 | 4215.8161 | 0 | 1124.4832 | -7777.3268 | 51.0687 | 1 | 0 | 217.4503 | 2014-11-18 17:17 | 2.4014 | 5.4523 | 11.0991 | 7.6236 | 7.8585 | 47.0995 | 216.4344
32 | 11/18/2014 20:00 | 29.4213 | 0 | 1 | 35.525 | 25.6233 | 100 | 35.525 | 200.4167 | 1.5917 | 6.3583 | 45.75 | 25.7767 |  | 2251.7354 | 2.3823 | 4743.4915 | 0 | 1271.7637 | -8459.9113 | 53.4453 | 1 | 0 | 321.1385 | 2014-11-18 18:17 | 1.9583 | 5.2818 | 10.7694 | 7.6389 | 7.8667 | 47.1462 | 218.6974
32 | 11/18/2014 21:00 | 29.4303 | 0 | 1 | 34.8183 | 24.5433 | 100 | 34.8183 | 184.1667 | 1.5083 | 4.975 | 45.75 | 25.7767 |  | 2080.2328 | 2.2009 | 5333.7969 | 0 | 1435.9262 | -9044.5898 | 55.8277 | 1 | 0 | 441.3917 | 2014-11-18 19:17 | 1.5657 | 5.1347 | 10.4844 | 7.6389 | 7.8667 | 47.1462 | 220.4105
32 | 11/18/2014 22:00 | 29.4402 | 0 | 1 | 34.14 | 24.1208 | 100 | 34.14 | 200.4167 | 2.2 | 6.7583 | 45.735 | 25.7767 |  | 2051.338 | 2.1703 | 5781.0664 | 0 | 1564.9232 | -9593.4153 | 58.0285 | 1 | 0 | 570.6618 | 2014-11-18 20:17 | 1.1889 | 4.9969 | 10.2171 | 7.6306 | 7.8622 | 47.1207 | 221.8644
32 | 11/18/2014 23:00 | 29.4475 | 0 | 1 | 33.5367 | 23.4217 | 100 | 33.5367 | 199.75 | 1.6083 | 6.0167 | 45.655 | 25.7767 |  | 1854.2546 | 1.9618 | 6270.2939 | 0 | 1705.1891 | -10026.4084 | 60.1988 | 1 | 0 | 710.8709 | 2014-11-18 21:17 | 0.8537 | 4.8771 | 9.9844 | 7.5861 | 7.8383 | 46.9849 | 222.4474
32 | 11/19/2014 00:00 | 29.443 | 0 | 1 | 33.0458 | 22.9633 | 100 | 33.0458 | 188.5833 | 3.0333 | 7.5167 | 45.5775 | 25.7767 |  | 1662.566 | 1.759 | 6682.9105 | 0 | 1825.9139 | -10368.3901 | 62.1606 | 1 | 0 | 847.6705 | 2014-11-18 22:17 | 0.58102 | 4.7816 | 9.7984 | 7.5431 | 7.8153 | 46.8537 | 222.7764
32 | 11/19/2014 01:00 | 29.447 | 0 | 1 | 32.7867 | 23.0617 | 100 | 32.7867 | 193.9167 | 3.5667 | 9.8333 | 45.465 | 25.7767 |  | 1413.1613 | 1.4951 | 6966.0416 | 0 | 1914.0948 | -10489.7385 | 63.9196 | 1 | 0 | 969.2594 | 2014-11-18 23:17 | 0.43704 | 4.7318 | 9.7015 | 7.4806 | 7.7818 | 46.6638 | 222.2175
32 | 11/19/2014 02:00 | 29.4557 | 0 | 1 | 32.5908 | 23.1075 | 100 | 32.5908 | 194.5833 | 3.2833 | 10.0667 | 45.3375 | 25.7767 |  | 1146.2116 | 1.2127 | 7213.1355 | 0 | 1991.3399 | -10546.2758 | 65.4147 | 1 | 0 | 1077.407 | 2014-11-19 00:17 | 0.32824 | 4.6944 | 9.6288 | 7.4097 | 7.7441 | 46.4494 | 221.3655
32 | 11/19/2014 03:00 | 29.469 | 0 | 1 | 32.3567 | 22.8483 | 100 | 32.3567 | 202.8333 | 3.2167 | 8.975 | 45.2025 | 25.7767 |  | 902.7729 | 0.95513 | 7464.0774 | 0 | 2066.7252 | -10628.3238 | 66.6274 | 1 | 0 | 1174.4828 | 2014-11-19 01:17 | 0.19815 | 4.6501 | 9.5425 | 7.3347 | 7.7044 | 46.2233 | 220.525
32 | 11/19/2014 04:00 | 29.4929 | 0 | 1 | 32.05 | 22.4792 | 100 | 32.0467 | 198.75 | 2.7583 | 8.55 | 45.06 | 25.7767 |  | 747.0978 | 0.79042 | 7689.8618 | 0 | 2133.1984 | -10764.1512 | 67.5825 | 1 | 0 | 1262.5601 | 2014-11-19 02:17 | 0.027778 | 4.5927 | 9.4305 | 7.2556 | 7.6626 | 45.9856 | 219.7698
32 | 11/19/2014 05:00 | 29.5203 | 0 | 1 | 31.8233 | 22.2767 | 100 | 31.8075 | 205.75 | 3.0667 | 8.6667 | 44.905 | 25.7767 |  | 587.1952 | 0.62125 | 7859.1496 | 0 | 2184.1619 | -10823.4465 | 68.3729 | 1 | 0 | 1335.8741 | 2014-11-19 03:17 | -0.098148 | 4.5506 | 9.3484 | 7.1694 | 7.6174 | 45.7284 | 218.7164
32 | 11/19/2014 06:00 | 29.5628 | 0 | 7 | 31.9525 | 22.22 | 100 | 31.9375 | 185.75 | 1.475 | 5.0917 | 44.7325 | 180.4367 |  | 342.7026 | 0.36258 | 7974.7301 | 0 | 2220.1356 | -10573.8549 | 68.9942 | 1 | 0 | 1372.087 | 2014-11-19 04:17 | -0.026389 | 4.5746 | 9.3951 | 7.0736 | 7.5674 | 45.4435 | 216.7233
32 | 11/19/2014 07:00 | 29.6047 | 0 | 93.75 | 32.6133 | 23.4417 | 100 | 32.6133 | 208.6667 | 2.1583 | 7.0583 | 44.555 | 2416.5635 |  | 2065.5805 | 2.1854 | 7828.2603 | 0 | 2189.4456 | -9880.2387 | 69.3568 | 1 | 0 | 1350.0801 | 2014-11-19 05:17 | 0.34074 | 4.6987 | 9.6371 | 6.975 | 7.5162 | 45.152 | 213.5159
32 | 11/19/2014 08:00 | 29.6395 | 0 | 456.8333 | 43.6133 | 27.1308 | 95.2583 | 42.3067 | 238.5 | 2.1833 | 8.05 | 44.3675 | 11775.6453 |  | 2486.9197 | 2.6311 | 7571.8713 | 0 | 2154.5132 | -623.9788 | 71.5421 | 1 | 0 | 780.0181 | 2014-11-19 06:17 | 6.4519 | 6.9059 | 13.8546 | 6.8708 | 7.4624 | 44.8459 | 186.3198
32 | 11/19/2014 09:00 | 29.6723 | 0 | 431.5833 | 60.29 | 29.1542 | 85.075 | 55.8033 | 223.5833 | 2.7333 | 9.125 | 44.2967 | 11124.7842 |  | -12132.8807 | -12.8365 | 7675.4992 | 0 | 2214.1861 | 13232.4872 | 74.1733 | 1 | 0 | 192.7455 | 2014-11-19 07:17 | 15.7167 | 11.4292 | 22.1937 | 6.8315 | 7.4422 | 44.7307 | 135.4923
32 | 11/19/2014 10:00 | 29.6951 | 0 | 979.3333 | 67.6733 | 30.9925 | 79.8667 | 61.2708 | 230.5 | 3.375 | 11.175 | 44.8133 | 25243.9591 |  | -400.6771 | -0.42391 | 5173.5256 | 0 | 1443.2723 | 18913.7969 | 61.3368 | 1 | 0 | 40.1518 | 2014-11-19 08:17 | 19.8185 | 13.897 | 26.6079 | 7.1185 | 7.5908 | 45.5768 | 114.0413
32 | 11/19/2014 11:00 | 29.7075 | 0 | 1111.3333 | 70.4358 | 32.1033 | 78.5917 | 63.4992 | 229.4167 | 3.925 | 11.325 | 45.665 | 28646.4805 |  | 1756.4621 | 1.8583 | 4911.8602 | 0 | 1372.9461 | 20494.773 | 60.9129 | 1 | 0 | 90.6868 | 2014-11-19 09:17 | 21.3532 | 15.0325 | 28.6321 | 7.5917 | 7.8413 | 47.0019 | 110.4391
32 | 11/19/2014 12:00 | 29.7133 | 0 | 1053 | 64.1833 | 32.8675 | 85.825 | 59.8583 | 242 | 4.125 | 12.375 | 46.115 | 27142.841 |  | 5524.9561 | 5.8454 | 5098.4076 | 0 | 1436.2825 | 14949.2907 | 62.7712 | 1 | 0 | 1.9941 | 2014-11-19 10:17 | 17.8796 | 13.2289 | 25.4975 | 7.8417 | 7.9766 | 47.7703 | 133.9041
32 | 11/19/2014 13:00 | 29.7268 | 0 | 646.1667 | 63.34 | 32.9517 | 87.9667 | 59.7483 | 240.6667 | 3.175 | 8.85 | 46.055 | 16656.0295 |  | -5603.4227 | -5.9284 | 6080.6581 | 0 | 1743.8225 | 14301.1802 | 68.6166 | 1 | 0 | 27.842 | 2014-11-19 11:17 | 17.4111 | 13.1639 | 25.4132 | 7.8083 | 7.9585 | 47.6673 | 133.7915
32 | 11/19/2014 14:00 | 29.731 | 0 | 454.25 | 56.7067 | 33.1075 | 91.2917 | 54.22 | 236.25 | 2.375 | 8.7417 | 46.1142 | 11709.0556 |  | -3680.069 | -3.8935 | 5043.3351 | 0 | 1421.4007 | 8763.9717 | 62.6882 | 1 | 0 | 35.7785 | 2014-11-19 12:17 | 13.7259 | 10.784 | 21.0861 | 7.8412 | 7.9764 | 47.7689 | 160.4171
32 | 11/19/2014 15:00 | 29.7427 | 0 | 62 | 49.3008 | 31.3425 | 95.6333 | 48.1208 | 222.25 | 0.44167 | 3.7583 | 46.01 | 1598.154 |  | -7285.5966 | -7.7081 | 4680.4407 | 0 | 1297.0335 | 2722.7539 | 58.7947 | 1 | 0 | 90.1334 | 2014-11-19 13:17 | 9.6116 | 8.6018 | 17.064 | 7.7833 | 7.9449 | 47.5901 | 183.5226
32 | 11/19/2014 16:00 | 29.7512 | 0 | 3.5 | 43.0975 | 28.4508 | 98.1083 | 42.6108 | 207.9167 | 0 | 0.85 | 46.04 | 90.2184 |  | -2572.6126 | -2.7218 | 3859.2656 | 0 | 1035.8827 | -2434.5515 | 51.0866 | 1 | 0 | 63.8255 | 2014-11-19 14:17 | 6.1653 | 6.9728 | 14.0031 | 7.8 | 7.9539 | 47.6415 | 202.2341
32 | 11/19/2014 17:00 | 29.757 | 0 | 1 | 39.5967 | 25.1642 | 99.0833 | 39.3642 | 208 | 0 | 0 | 46.1483 | 25.7767 |  | 235.3779 | 0.24903 | 3955.5714 | 0 | 1042.7116 | -5420.6865 | 48.3648 | 1 | 0 | 76.8799 | 2014-11-19 15:17 | 4.2204 | 6.1471 | 12.4315 | 7.8602 | 7.9867 | 47.8277 | 212.8022
32 | 11/19/2014 18:00 | 29.766 | 0 | 1 | 37.4275 | 22.5825 | 99.6083 | 37.3267 | 208 | 0 | 0 | 46.2817 | 25.7767 |  | 1531.8023 | 1.6206 | 4438.1885 | 0 | 1161.8694 | -7325.7178 | 48.6138 | 1 | 0 | 125.1336 | 2014-11-19 16:17 | 3.0153 | 5.6741 | 11.5251 | 7.9343 | 8.0273 | 48.0577 | 219.6344
32 | 11/19/2014 19:00 | 29.7677 | 0 | 1 | 35.8625 | 21.0042 | 99.8667 | 35.8242 | 208 | 0 | 0 | 46.3792 | 25.7767 |  | 2213.9114 | 2.3423 | 4983.5942 | 0 | 1305.053 | -8701.2291 | 50.2344 | 1 | 0 | 206.5528 | 2014-11-19 17:17 | 2.1458 | 5.3462 | 10.8933 | 7.9884 | 8.057 | 48.2265 | 224.4472
32 | 11/19/2014 20:00 | 29.7632 | 0 | 1 | 34.61 | 19.9842 | 100 | 34.61 | 208 | 0 | 0 | 46.4333 | 25.7767 |  | 2561.9798 | 2.7106 | 5556.8472 | 0 | 1461.3144 | -9782.3327 | 52.5767 | 1 | 0 | 322.804 | 2014-11-19 18:17 | 1.45 | 5.0921 | 10.4017 | 8.0185 | 8.0736 | 48.3205 | 227.968
32 | 11/19/2014 21:00 | 29.7514 | 0 | 1 | 33.6092 | 18.46 | 100 | 33.6092 | 208 | 0 | 0 | 46.44 | 25.7767 |  | 2474.8608 | 2.6184 | 6278.8428 | 0 | 1657.6063 | -10615.9132 | 55.2873 | 1 | 0 | 469.9416 | 2014-11-19 19:17 | 0.89398 | 4.8914 | 10.0121 | 8.0222 | 8.0756 | 48.3321 | 230.38
32 | 11/19/2014 22:00 | 29.7397 | 0 | 1 | 33.5917 | 19.2308 | 100 | 33.5917 | 208 | 0 | 0 | 46.3983 | 25.7767 |  | 2038.9812 | 2.1572 | 6593.8395 | 0 | 1758.8889 | -10595.9183 | 57.9057 | 1 | 0 | 591.1716 | 2014-11-19 20:17 | 0.88426 | 4.888 | 10.0054 | 7.9991 | 8.0629 | 48.2598 | 229.9854
32 | 11/19/2014 23:00 | 29.7312 | 0 | 1 | 34.3683 | 21.1225 | 100 | 34.3683 | 208 | 0 | 0 | 46.315 | 25.7767 |  | 1251.0606 | 1.3236 | 6639.1159 | 0 | 1792.6684 | -9884.3756 | 60.0629 | 1 | 0 | 660.2114 | 2014-11-19 21:17 | 1.3157 | 5.043 | 10.3064 | 7.9528 | 8.0374 | 48.1154 | 227.3074
32 | 11/20/2014 00:00 | 29.708 | 0 | 1 | 34.5175 | 22.0942 | 100 | 34.5175 | 208 | 0 | 0 | 46.2033 | 25.7767 |  | 948.0377 | 1.003 | 6699.1206 | 0 | 1821.3923 | -9668.5686 | 61.3865 | 1 | 0 | 721.9445 | 2014-11-19 22:17 | 1.3986 | 5.0732 | 10.3651 | 7.8907 | 8.0034 | 47.9225 | 225.7946
32 | 11/20/2014 01:00 | 29.6819 | 0 | 1 | 34.6383 | 23.0842 | 100 | 34.6383 | 208 | 0 | 0 | 46.055 | 25.7767 |  | 713.4534 | 0.75483 | 6701.3399 | 0 | 1832.877 | -9445.8668 | 62.3895 | 1 | 0 | 770.1296 | 2014-11-19 23:17 | 1.4657 | 5.0978 | 10.4129 | 7.8083 | 7.9585 | 47.6673 | 223.9731
32 | 11/20/2014 02:00 | 29.66 | 0 | 1 | 34.885 | 25.1875 | 100 | 34.885 | 149.3333 | 0.175 | 3.125 | 45.9 | 25.7767 |  | 661.1487 | 0.69949 | 6471.4276 | 0 | 1784.9506 | -9113.5377 | 63.1444 | 1 | 0 | 798.592 | 2014-11-20 00:17 | 1.6028 | 5.1484 | 10.511 | 7.7222 | 7.9117 | 47.4018 | 221.7875
32 | 11/20/2014 03:00 | 29.635 | 0 | 1 | 35.035 | 25.4833 | 100 | 35.035 | 136.1667 | 0.23333 | 3.5417 | 45.7375 | 25.7767 |  | 311.4129 | 0.32947 | 6540.2488 | 0 | 1809.3362 | -8854.983 | 63.8439 | 1 | 0 | 829.9505 | 2014-11-20 01:17 | 1.6861 | 5.1794 | 10.5711 | 7.6319 | 7.863 | 47.125 | 219.7618
32 | 11/20/2014 04:00 | 29.6088 | 0 | 1 | 35.0617 | 25.2183 | 100 | 35.0617 | 129.0833 | 0 | 1.0167 | 45.57 | 25.7767 |  | 22.707 | 0.024024 | 6641.6029 | 0 | 1837.8107 | -8694.3343 | 64.1733 | 1 | 0 | 847.4891 | 2014-11-20 02:17 | 1.7009 | 5.185 | 10.5818 | 7.5389 | 7.813 | 46.841 | 217.9904
32 | 11/20/2014 05:00 | 29.5995 | 0 | 1 | 33.5575 | 22.3225 | 100 | 33.5575 | 125 | 0 | 0 | 45.4075 | 25.7767 |  | 511.6615 | 0.54133 | 7139.4217 | 0 | 1959.2025 | -9804.396 | 64.1974 | 1 | 0 | 938.8009 | 2014-11-20 03:17 | 0.86528 | 4.8812 | 9.9923 | 7.4486 | 7.7648 | 46.567 | 219.8869
32 | 11/20/2014 06:00 | 29.584 | 0 | 4.9167 | 32.445 | 20.1183 | 100 | 32.445 | 124.0833 | 0 | 0 | 45.235 | 126.7353 |  | 802.8786 | 0.84944 | 7607.5137 | 0 | 2077.8152 | -10582.1287 | 64.7387 | 1 | 0 | 1042.8825 | 2014-11-20 04:17 | 0.24722 | 4.6668 | 9.5749 | 7.3528 | 7.7139 | 46.2776 | 220.6565
32 | 11/20/2014 07:00 | 29.5792 | 0 | 94.1667 | 33.3208 | 21.11 | 100 | 33.3208 | 124 | 0 | 0 | 45.0625 | 2427.3038 |  | 2259.2739 | 2.3903 | 7583.2648 | 0 | 2082.5702 | -9714.7637 | 65.5881 | 1 | 0 | 1041.1785 | 2014-11-20 05:17 | 0.7338 | 4.8349 | 9.9022 | 7.2569 | 7.6633 | 45.9898 | 216.9585
32 | 11/20/2014 08:00 | 29.5628 | 0 | 298.75 | 39.15 | 26.3458 | 98.2 | 38.6842 | 138.6667 | 0.53333 | 3.725 | 44.8925 | 7700.7823 |  | 3158.4315 | 3.3416 | 7098.1168 | 0 | 1993.493 | -4751.202 | 67.9784 | 1 | 0 | 831.0781 | 2014-11-20 06:17 | 3.9722 | 5.9866 | 12.1177 | 7.1625 | 7.6138 | 45.7077 | 201.943
32 | 11/20/2014 09:00 | 29.5442 | 0 | 391.5833 | 44.9633 | 29.0125 | 96.55 | 44.0508 | 139.5 | 0.6 | 4.4917 | 44.705 | 10093.7171 |  | 420.3829 | 0.44476 | 7213.1885 | 0 | 2062.138 | 213.7386 | 71.32 | 1 | 0 | 694.675 | 2014-11-20 07:17 | 7.2019 | 7.371 | 14.748 | 7.0583 | 7.5594 | 45.3983 | 184.2692
32 | 11/20/2014 10:00 | 29.5258 | 0 | 685.4167 | 52.7608 | 32.5117 | 92.5333 | 50.6242 | 190.5833 | 0.84167 | 4.6917 | 44.5458 | 17667.7641 |  | 2084.1185 | 2.205 | 6692.4301 | 0 | 1935.0742 | 6796.8872 | 71.7648 | 1 | 0 | 361.1501 | 2014-11-20 08:17 | 11.5338 | 9.464 | 18.6477 | 6.9699 | 7.5135 | 45.137 | 159.2542
32 | 11/20/2014 11:00 | 29.4807 | 0 | 1064.25 | 65.85 | 36.9767 | 83.925 | 60.8833 | 262.9167 | 0.85 | 4.875 | 44.8108 | 27432.8286 |  | 1743.5896 | 1.8447 | 6307.1099 | 0 | 1859.2255 | 17407.2845 | 73.9698 | 1 | 0 | 65.9306 | 2014-11-20 09:17 | 18.8056 | 13.7102 | 26.3413 | 7.1171 | 7.59 | 45.5727 | 115.619
32 | 11/20/2014 12:00 | 29.4475 | 0 | 1007.3333 | 64.1242 | 39.2917 | 88.7667 | 60.7633 | 196.3333 | 1.7083 | 6.9333 | 45.2125 | 25965.7061 |  | 2114.1307 | 2.2367 | 6226.9273 | 0 | 1857.8446 | 15647.0438 | 75.8145 | 1 | 0 | 136.6632 | 2014-11-20 10:17 | 17.8468 | 13.654 | 26.3199 | 7.3403 | 7.7073 | 46.24 | 119.7597
32 | 11/20/2014 13:00 | 29.4305 | 0 | 581.5833 | 64.1342 | 39.2708 | 89.3667 | 60.9692 | 195.6667 | 2.775 | 7.7917 | 45.205 | 14991.2858 |  | -9386.3257 | -9.9307 | 6611.8295 | 0 | 1985.6971 | 15661.5229 | 78.0512 | 1 | 0 | 193.6839 | 2014-11-20 11:17 | 17.8523 | 13.7511 | 26.5066 | 7.3361 | 7.7051 | 46.2274 | 118.562
32 | 11/20/2014 14:00 | 29.4252 | 0 | 278.9167 | 55.8575 | 38.3192 | 93.775 | 54.1158 | 194.6667 | 3.7333 | 9.3583 | 45.2875 | 7189.5449 |  | -8266.587 | -8.746 | 5080.9628 | 0 | 1477.5416 | 8745.3558 | 68.1205 | 1 | 0 | 150.3822 | 2014-11-20 12:17 | 13.2542 | 10.7415 | 21.0376 | 7.3819 | 7.7294 | 46.3655 | 152.2718
32 | 11/20/2014 15:00 | 29.4337 | 0 | 87.5833 | 50.5967 | 36.755 | 95.8333 | 49.4692 | 203.3333 | 2.8083 | 9.2833 | 45.21 | 2257.6073 |  | -7313.6347 | -7.7378 | 3856.504 | 0 | 1087.5965 | 4456.7944 | 59.3746 | 1 | 0 | 77.0514 | 2014-11-20 13:17 | 10.3315 | 9.0469 | 17.9013 | 7.3389 | 7.7066 | 46.2358 | 170.3471
32 | 11/20/2014 16:00 | 29.4424 | 0 | 3 | 44.63 | 34.285 | 98.375 | 44.2125 | 213.4167 | 0.90833 | 5.1333 | 45.2625 | 77.33 |  | -3356.205 | -3.5508 | 2958.3797 | 0 | 809.2292 | -523.3148 | 51.6368 | 1 | 0 | 49.0951 | 2014-11-20 14:17 | 7.0167 | 7.4153 | 14.8464 | 7.3681 | 7.722 | 46.3236 | 189.241
32 | 11/20/2014 17:00 | 29.4572 | 0 | 1 | 41.4033 | 32.3083 | 99.3667 | 41.2458 | 206.9167 | 0.26667 | 3.7167 | 45.3575 | 25.7767 |  | -315.6634 | -0.33397 | 2689.9923 | 0 | 723.702 | -3271.5794 | 48.0859 | 1 | 0 | 44.6573 | 2014-11-20 15:17 | 5.2241 | 6.6145 | 13.3284 | 7.4208 | 7.75 | 46.483 | 199.3252
32 | 11/20/2014 18:00 | 29.4893 | 0 | 1 | 39.6833 | 31.3758 | 99.7833 | 39.6325 | 215.75 | 2.5417 | 8.8917 | 45.485 | 25.7767 |  | 1080.3382 | 1.143 | 2792.0383 | 0 | 748.3183 | -4800.1551 | 47.752 | 1 | 0 | 65.103 | 2014-11-20 16:17 | 4.2685 | 6.2116 | 12.5596 | 7.4917 | 7.7878 | 46.6975 | 205.2369
32 | 11/20/2014 19:00 | 29.5073 | 0 | 1 | 38.5242 | 31.4508 | 99.9667 | 38.52 | 215.5833 | 2.2 | 7.5833 | 45.58 | 25.7767 |  | 1880.1445 | 1.9892 | 2974.1244 | 0 | 800.0714 | -5837.8215 | 48.895 | 1 | 0 | 107.5535 | 2014-11-20 17:17 | 3.6245 | 5.9463 | 12.0512 | 7.5444 | 7.816 | 46.8579 | 209.2579
32 | 11/20/2014 20:00 | 29.52 | 0 | 1 | 37.3167 | 29.8508 | 100 | 37.3167 | 210.1667 | 0.475 | 3.7917 | 45.65 | 25.7767 |  | 2155.4119 | 2.2804 | 3586.0586 | 0 | 965.9492 | -6894.7933 | 50.8841 | 1 | 0 | 184.0765 | 2014-11-20 18:17 | 2.9537 | 5.6715 | 11.5223 | 7.5833 | 7.8369 | 46.9764 | 213.1502
32 | 11/20/2014 21:00 | 29.519 | 0 | 1 | 35.865 | 27.8883 | 100 | 35.865 | 227.6667 | 0.15 | 1.6833 | 45.66 | 25.7767 |  | 2441.3868 | 2.583 | 4309.4502 | 0 | 1162.1396 | -8104.14 | 53.1646 | 1 | 0 | 299.2746 | 2014-11-20 19:17 | 2.1472 | 5.3539 | 10.9089 | 7.5889 | 7.8398 | 46.9934 | 216.9401
32 | 11/20/2014 22:00 | 29.5098 | 0 | 1 | 35.2108 | 28.1008 | 100 | 35.2108 | 224.75 | 0.35833 | 3.5083 | 45.66 | 25.7767 |  | 2457.0364 | 2.5995 | 4713.6014 | 0 | 1281.9749 | -8645.3813 | 55.7475 | 1 | 0 | 421.7557 | 2014-11-20 20:17 | 1.7838 | 5.216 | 10.6419 | 7.5889 | 7.8398 | 46.9934 | 218.5453
32 | 11/20/2014 23:00 | 29.5123 | 0 | 1 | 34.635 | 27.8067 | 100 | 34.635 | 213.9167 | 0.84167 | 5.125 | 45.64 | 25.7767 |  | 2278.1767 | 2.4103 | 5206.9593 | 0 | 1426.1786 | -9105.264 | 58.3471 | 1 | 0 | 562.2613 | 2014-11-20 21:17 | 1.4639 | 5.0972 | 10.4116 | 7.5778 | 7.8339 | 46.9595 | 219.726
32 | 11/21/2014 00:00 | 29.5192 | 0 | 1 | 34.5583 | 28.1642 | 100 | 34.5583 | 227.4167 | 2.6417 | 9.65 | 45.56 | 25.7767 |  | 1817.401 | 1.9228 | 5556.9487 | 0 | 1534.8386 | -9102.5061 | 60.7573 | 1 | 0 | 686.3881 | 2014-11-20 22:17 | 1.4213 | 5.0815 | 10.3813 | 7.5333 | 7.81 | 46.8241 | 219.0945
32 | 11/21/2014 01:00 | 29.5243 | 0 | 1 | 34.1767 | 26.9275 | 100 | 34.1767 | 213 | 1.325 | 6.275 | 45.4725 | 25.7767 |  | 1369.5255 | 1.4489 | 6095.6189 | 0 | 1687.417 | -9345.8923 | 62.6801 | 1 | 0 | 812.448 | 2014-11-20 23:17 | 1.2093 | 5.0043 | 10.2314 | 7.4847 | 7.7841 | 46.6764 | 219.1075
32 | 11/21/2014 02:00 | 29.525 | 0 | 1 | 33.6133 | 26.1408 | 100 | 33.6133 | 224.9167 | 1.4167 | 6.5083 | 45.3525 | 25.7767 |  | 1245.7371 | 1.318 | 6476.7783 | 0 | 1796.7537 | -9712.6953 | 64.1291 | 1 | 0 | 931.2112 | 2014-11-21 00:17 | 0.8963 | 4.8922 | 10.0137 | 7.4181 | 7.7486 | 46.4746 | 219.2028
32 | 11/21/2014 03:00 | 29.529 | 0 | 1 | 33.05 | 24.8317 | 100 | 33.05 | 189.5833 | 0.26667 | 2.9833 | 45.235 | 25.7767 |  | 1041.8974 | 1.1023 | 6924.6917 | 0 | 1921.4508 | -10081.5667 | 65.4471 | 1 | 0 | 1049.57 | 2014-11-21 01:17 | 0.58333 | 4.7824 | 9.8 | 7.3528 | 7.7139 | 46.2776 | 219.3035
32 | 11/21/2014 04:00 | 29.541 | 0 | 1 | 32.0583 | 21.36 | 100 | 32.0517 | 196.6667 | 0 | 0.75833 | 45.0975 | 25.7767 |  | 765.7508 | 0.81016 | 7704.5299 | 0 | 2123.6521 | -10788.283 | 66.5494 | 1 | 0 | 1189.6328 | 2014-11-21 02:17 | 0.032407 | 4.5942 | 9.4335 | 7.2764 | 7.6736 | 46.0481 | 220.1269
32 | 11/21/2014 05:00 | 29.5613 | 0 | 1 | 31.5442 | 22.5883 | 100 | 31.5242 | 214.75 | 0.20833 | 2.9833 | 44.9575 | 25.7767 |  | 1153.8486 | 1.2208 | 7633.2335 | 0 | 2116.712 | -11097.8592 | 67.3595 | 1 | 0 | 1282.7414 | 2014-11-21 03:17 | -0.25324 | 4.4993 | 9.2482 | 7.1986 | 7.6327 | 45.8154 | 219.8418
32 | 11/21/2014 06:00 | 29.584 | 0 | 5.4167 | 31.5908 | 23.8758 | 100 | 31.5733 | 214.9167 | 1.5667 | 7.1917 | 44.7925 | 139.6237 |  | 1093.0703 | 1.1565 | 7621.8552 | 0 | 2129.329 | -10922.7315 | 68.5803 | 1 | 0 | 1368.2213 | 2014-11-21 04:17 | -0.22731 | 4.5078 | 9.2649 | 7.1069 | 7.5847 | 45.5424 | 218.1006
32 | 11/21/2014 07:00 | 29.6148 | 0 | 79.4167 | 32.6742 | 24.5658 | 100 | 32.6742 | 214.8333 | 1.875 | 7.425 | 44.6308 | 2047.0978 |  | 1860.8084 | 1.9687 | 7701.384 | 0 | 2163.427 | -9892.6494 | 69.7368 | 1 | 0 | 1373.6365 | 2014-11-21 05:17 | 0.37454 | 4.7103 | 9.6597 | 7.0171 | 7.538 | 45.2764 | 214.1278
32 | 11/21/2014 08:00 | 29.6385 | 0 | 378.3333 | 42.02 | 27.565 | 95.7333 | 40.8658 | 234.8333 | 1.725 | 7.15 | 44.4392 | 9752.1762 |  | 1891.5948 | 2.0013 | 7525.699 | 0 | 2145.0958 | -2001.5585 | 71.7055 | 1 | 0 | 881.2283 | 2014-11-21 06:17 | 5.5667 | 6.5268 | 13.1355 | 6.9106 | 7.4829 | 44.9627 | 191.3451
32 | 11/21/2014 09:00 | 29.6623 | 0 | 211.6667 | 48.3367 | 27.8383 | 93.3417 | 46.4742 | 276.4167 | 4.45 | 14.0333 | 44.2517 | 5456.0633 |  | -8160.1545 | -8.6334 | 7820.3061 | 0 | 2244.3596 | 3379.8277 | 73.7068 | 1 | 0 | 643.6428 | 2014-11-21 07:17 | 9.0759 | 8.0975 | 16.094 | 6.8065 | 7.4294 | 44.6577 | 171.7245
32 | 11/21/2014 10:00 | 29.6867 | 0 | 619.1667 | 59.8733 | 28.9725 | 84.875 | 55.3325 | 290.5 | 7.1917 | 18.5417 | 44.29 | 15960.0592 |  | -4952.2713 | -5.2395 | 6154.9955 | 0 | 1726.4735 | 12893.2634 | 65.0734 | 1 | 0 | 27.0407 | 2014-11-21 08:17 | 15.4852 | 11.2343 | 21.8326 | 6.8278 | 7.4403 | 44.7199 | 137.5981
32 | 11/21/2014 11:00 | 29.6992 | 0 | 1057.9167 | 65.9908 | 29.9217 | 80.6083 | 59.8958 | 274.9167 | 4.7167 | 13.3 | 44.7517 | 27269.5763 |  | 3064.5031 | 3.2422 | 5099.8695 | 0 | 1411.8583 | 17572.7596 | 59.8339 | 1 | 0 | 37.9074 | 2014-11-21 09:17 | 18.8838 | 13.2329 | 25.4176 | 7.0843 | 7.5729 | 45.4751 | 120.5858
32 | 11/21/2014 12:00 | 29.7208 | 0 | 1007.0833 | 61.2042 | 30.1467 | 87.0833 | 57.35 | 265.4167 | 4.5333 | 13.5167 | 45.1425 | 25959.2619 |  | 5348.8611 | 5.6591 | 5614.2882 | 0 | 1570.6371 | 13289.0245 | 63.0762 | 1 | 0 | 3.5043 | 2014-11-21 10:17 | 16.2245 | 12.0854 | 23.4267 | 7.3014 | 7.6868 | 46.1231 | 136.4509
32 | 11/21/2014 13:00 | 29.752 | 0 | 688.75 | 62.1933 | 29.0517 | 86.9167 | 58.2783 | 253.6667 | 5.4 | 13.825 | 45.1425 | 17753.6864 |  | -5170.9546 | -5.4708 | 6765.8155 | 0 | 1919.4005 | 14107.4365 | 68.7352 | 1 | 0 | 42.7962 | 2014-11-21 11:17 | 16.7741 | 12.4919 | 24.1689 | 7.3014 | 7.6868 | 46.1231 | 131.9885
32 | 11/21/2014 14:00 | 29.7877 | 0 | 264.25 | 52.2992 | 27.1792 | 92.3833 | 50.1783 | 282.0833 | 4.675 | 13.6167 | 45.27 | 6811.4869 |  | -7032.4166 | -7.4402 | 6152.3209 | 0 | 1707.3888 | 5815.7581 | 63.2644 | 1 | 0 | 120.2359 | 2014-11-21 12:17 | 11.2773 | 9.2892 | 18.3196 | 7.3722 | 7.7242 | 46.3362 | 168.4356
32 | 11/21/2014 15:00 | 29.8262 | 0 | 71.5 | 46.0983 | 25.9458 | 95.8167 | 44.98 | 267.8333 | 2.6833 | 9.55 | 45.2 | 1843.0324 |  | -5557.5397 | -5.8798 | 5094.0786 | 0 | 1377.0376 | 743.2587 | 55.8241 | 1 | 0 | 94.5913 | 2014-11-21 13:17 | 7.8324 | 7.6381 | 15.2482 | 7.3333 | 7.7036 | 46.2191 | 186.1972
32 | 11/21/2014 16:00 | 29.855 | 0 | 3 | 40.7817 | 24.4433 | 98.0583 | 40.2792 | 279.4167 | 2.9917 | 10.7583 | 45.2175 | 77.33 |  | -1950.3059 | -2.0634 | 4347.7683 | 0 | 1149.2042 | -3670.0985 | 49.9443 | 1 | 0 | 83.9539 | 2014-11-21 14:17 | 4.8787 | 6.3715 | 12.8548 | 7.3431 | 7.7088 | 46.2483 | 200.7619
32 | 11/21/2014 17:00 | 29.8921 | 0 | 1 | 37.8558 | 23.495 | 99 | 37.6 | 287.3333 | 1.6667 | 7.2417 | 45.3075 | 25.7767 |  | 735.547 | 0.7782 | 4157.6544 | 0 | 1088.9287 | -6165.3241 | 47.8809 | 1 | 0 | 100.5019 | 2014-11-21 15:17 | 3.2532 | 5.7357 | 11.6401 | 7.3931 | 7.7353 | 46.399 | 208.9707
32 | 11/21/2014 18:00 | 29.9279 | 0 | 1 | 36.2558 | 22.8333 | 99.3833 | 36.0958 | 299.25 | 3.225 | 9.8917 | 45.395 | 25.7767 |  | 1816.7509 | 1.9221 | 4403.1439 | 0 | 1153.7167 | -7561.5198 | 48.6591 | 1 | 0 | 153.841 | 2014-11-21 16:17 | 2.3644 | 5.4043 | 11.0029 | 7.4417 | 7.7611 | 46.546 | 213.6849
32 | 11/21/2014 19:00 | 29.9548 | 0 | 1 | 35.0692 | 21.8083 | 99.6 | 34.965 | 268.1667 | 3.3 | 10.575 | 45.465 | 25.7767 |  | 2215.182 | 2.3436 | 4905.6089 | 0 | 1289.079 | -8601.2546 | 50.5812 | 1 | 0 | 240.6234 | 2014-11-21 17:17 | 1.7051 | 5.1658 | 10.5425 | 7.4806 | 7.7818 | 46.6638 | 217.1613
32 | 11/21/2014 20:00 | 29.9737 | 0 | 1 | 33.995 | 20.8583 | 99.75 | 33.9292 | 260.5 | 1.8833 | 7.5083 | 45.48 | 25.7767 |  | 2398.2645 | 2.5373 | 5467.1565 | 0 | 1442.9987 | -9502.4041 | 52.9249 | 1 | 0 | 358.3393 | 2014-11-21 18:17 | 1.1083 | 4.9555 | 10.1353 | 7.4889 | 7.7863 | 46.6891 | 219.7611
32 | 11/21/2014 21:00 | 29.989 | 0 | 1 | 33.1167 | 20.4925 | 99.9167 | 33.0875 | 242.0833 | 1.6667 | 6.5167 | 45.475 | 25.7767 |  | 2482.7013 | 2.6267 | 5962.1318 | 0 | 1584.297 | -10224.9784 | 55.4622 | 1 | 0 | 499.3227 | 2014-11-21 19:17 | 0.62037 | 4.7912 | 9.8169 | 7.4861 | 7.7848 | 46.6807 | 221.625
32 | 11/21/2014 22:00 | 29.99 | 0 | 1 | 32.3742 | 20.1533 | 100 | 32.3742 | 256.1667 | 1.7167 | 7.3667 | 45.4275 | 25.7767 |  | 2404.3201 | 2.5438 | 6467.7914 | 0 | 1730.9142 | -10800.0042 | 58.0889 | 1 | 0 | 661.2463 | 2014-11-21 20:17 | 0.20787 | 4.6534 | 9.5489 | 7.4597 | 7.7707 | 46.6006 | 222.7551
32 | 11/21/2014 23:00 | 30.0002 | 0 | 1 | 31.9592 | 20.1633 | 100 | 31.9483 | 280.3333 | 1.2417 | 6.8083 | 45.3425 | 25.7767 |  | 2115.1224 | 2.2378 | 6899.7815 | 0 | 1861.1044 | -11073.038 | 60.6326 | 1 | 0 | 822.1674 | 2014-11-21 21:17 | -0.022685 | 4.5758 | 9.3975 | 7.4125 | 7.7456 | 46.4578 | 222.8063
32 | 11/22/2014 00:00 | 30.0068 | 0 | 1 | 31.5483 | 19.8158 | 100 | 31.5308 | 240.4167 | 0.56667 | 4.3417 | 45.2275 | 25.7767 |  | 1788.8196 | 1.8926 | 7340.5574 | 0 | 1991.6664 | -11317.8031 | 62.8704 | 1 | 0 | 981.0726 | 2014-11-21 22:17 | -0.25093 | 4.5001 | 9.2497 | 7.3486 | 7.7117 | 46.2651 | 222.5364
32 | 11/22/2014 01:00 | 30.008 | 0 | 1 | 30.6308 | 16.3492 | 100 | 30.6125 | 255.3333 | 0 | 0.24167 | 45.0825 | 25.7767 |  | 1275.2913 | 1.3492 | 8254.2742 | 0 | 2230.1394 | -11956.9505 | 64.763 | 1 | 0 | 1165.0027 | 2014-11-21 23:17 | -0.76065 | 4.3349 | 8.9269 | 7.2681 | 7.6692 | 46.0231 | 223.0223
32 | 11/22/2014 02:00 | 30.0152 | 0 | 1 | 30.0425 | 16.5875 | 100 | 30.0258 | 235.75 | 0.39167 | 2.675 | 44.9325 | 25.7767 |  | 1386.5498 | 1.467 | 8443.6788 | 0 | 2292.4273 | -12319.6166 | 66.1122 | 1 | 0 | 1301.0246 | 2014-11-22 00:17 | -1.0875 | 4.2318 | 8.7251 | 7.1847 | 7.6254 | 45.7739 | 222.7373
32 | 11/22/2014 03:00 | 30.0137 | 0 | 1 | 30.1442 | 18.3483 | 100 | 30.125 | 206.3333 | 0.45 | 2.7667 | 44.76 | 25.7767 |  | 1203.3371 | 1.2731 | 8393.575 | 0 | 2300.8271 | -12092.7779 | 67.5792 | 1 | 0 | 1401.38 | 2014-11-22 01:17 | -1.031 | 4.2495 | 8.7597 | 7.0889 | 7.5753 | 45.4888 | 220.8155
32 | 11/22/2014 04:00 | 30.0182 | 0 | 1 | 29.5942 | 15.4825 | 100 | 29.5742 | 201 | 0 | 0.058333 | 44.5867 | 25.7767 |  | 627.2536 | 0.66363 | 9099.2429 | 0 | 2483.484 | -12404.4226 | 68.8523 | 1 | 0 | 1541.2009 | 2014-11-22 02:17 | -1.3366 | 4.1548 | 8.5741 | 6.9926 | 7.5253 | 45.2039 | 220.2187
32 | 11/22/2014 05:00 | 30.0098 | 0 | 1 | 29.3275 | 14.6958 | 100 | 29.31 | 201 | 0 | 0 | 44.3867 | 25.7767 |  | 369.6288 | 0.39106 | 9346.51 | 0 | 2550.4312 | -12459.5809 | 69.5159 | 1 | 0 | 1615.1098 | 2014-11-22 03:17 | -1.4847 | 4.1095 | 8.4853 | 6.8815 | 7.4679 | 44.8771 | 218.7875
32 | 11/22/2014 06:00 | 30 | 0 | 2.9167 | 30.425 | 18.965 | 100 | 30.4058 | 206.0833 | 0.15 | 1.6 | 44.1875 | 75.182 |  | 159.8393 | 0.16911 | 8685.316 | 0 | 2402.1624 | -11386.7511 | 69.907 | 1 | 0 | 1558.8277 | 2014-11-22 04:17 | -0.875 | 4.2986 | 8.8559 | 6.7708 | 7.4112 | 44.5537 | 214.6154
32 | 11/22/2014 07:00 | 29.9845 | 0 | 34 | 32.19 | 23.4183 | 100 | 32.1825 | 200.5833 | 0.26667 | 3.8 | 43.9775 | 876.407 |  | 235.7966 | 0.24947 | 7954.8804 | 0 | 2229.5976 | -9752.6851 | 70.0761 | 1 | 0 | 1435.3567 | 2014-11-22 05:17 | 0.10556 | 4.6188 | 9.4814 | 6.6542 | 7.3517 | 44.2149 | 208.8174
32 | 11/22/2014 08:00 | 29.9772 | 0 | 54.3333 | 33.6317 | 23.9183 | 100 | 33.6317 | 167.5833 | 0.23333 | 3.0083 | 43.7633 | 1400.5328 |  | -554.9539 | -0.58714 | 7912.1666 | 0 | 2222.4977 | -8382.6896 | 70.3256 | 1 | 0 | 1346.4427 | 2014-11-22 06:17 | 0.90648 | 4.8958 | 10.0207 | 6.5352 | 7.2916 | 43.8717 | 203.512
32 | 11/22/2014 09:00 | 29.9397 | 0 | 116.9167 | 34.8167 | 23.8267 | 100 | 34.8167 | 139.75 | 0.75 | 4.775 | 43.55 | 3013.7232 |  | 18.8279 | 0.01992 | 7827.6918 | 0 | 2194.2605 | -7225.7433 | 69.7384 | 1 | 0 | 1219.5299 | 2014-11-22 07:17 | 1.5648 | 5.1344 | 10.4838 | 6.4167 | 7.2321 | 43.5321 | 198.6863
32 | 11/22/2014 10:00 | 29.9078 | 0 | 150.3333 | 36.2483 | 25.4617 | 99.9833 | 36.245 | 165.5 | 0.54167 | 4.3833 | 43.3525 | 3875.0938 |  | -119.8871 | -0.12684 | 7552.3299 | 0 | 2127.1552 | -5877.8113 | 69.7584 | 1 | 0 | 1122.9216 | 2014-11-22 08:17 | 2.3602 | 5.4353 | 11.0662 | 6.3069 | 7.1774 | 43.2197 | 193.307
32 | 11/22/2014 11:00 | 29.8529 | 0 | 206.8333 | 38.5708 | 26.1817 | 99.475 | 38.4383 | 148.25 | 1.2333 | 5.9167 | 43.1567 | 5331.476 |  | -558.031 | -0.59039 | 7407.9487 | 0 | 2089.9979 | -3794.2047 | 69.6315 | 1 | 0 | 964.766 | 2014-11-22 09:17 | 3.6505 | 5.9279 | 12.0129 | 6.1981 | 7.1235 | 42.9119 | 185.7652
32 | 11/22/2014 12:00 | 29.816 | 0 | 183.0833 | 39.8992 | 27.6908 | 99.1333 | 39.6767 | 172 | 0.84167 | 5.9083 | 42.9867 | 4719.28 |  | -1951.019 | -2.0642 | 7049.9859 | 0 | 1994.0642 | -2554.5209 | 69.0411 | 1 | 0 | 849.2536 | 2014-11-22 10:17 | 4.3884 | 6.2234 | 12.5782 | 6.1037 | 7.077 | 42.6463 | 180.7697
32 | 11/22/2014 13:00 | 29.779 | 0 | 140.3333 | 39.7883 | 29.0667 | 99.4 | 39.6383 | 168.5833 | 1.5 | 7.1333 | 42.8317 | 3617.327 |  | -2331.5915 | -2.4668 | 6463.4864 | 0 | 1823.9818 | -2517.9785 | 66.977 | 1 | 0 | 739.2214 | 2014-11-22 11:17 | 4.3269 | 6.2132 | 12.5602 | 6.0176 | 7.0348 | 42.4053 | 179.4288
32 | 11/22/2014 14:00 | 29.7491 | 0 | 88.5 | 39.315 | 29.8975 | 99.625 | 39.2217 | 174.8333 | 1.1083 | 6.3 | 42.6992 | 2281.2359 |  | -2656.2941 | -2.8103 | 5901.2579 | 0 | 1656.9033 | -2799.9755 | 64.5102 | 1 | 0 | 634.7958 | 2014-11-22 12:17 | 4.0639 | 6.1129 | 12.3692 | 5.944 | 6.999 | 42.2003 | 179.3444
32 | 11/22/2014 15:00 | 29.7215 | 0 | 36.3333 | 38.4792 | 30.2792 | 99.9833 | 38.4767 | 163.25 | 0.86667 | 5.2333 | 42.5983 | 936.5526 |  | -2685.8346 | -2.8416 | 5357.0394 | 0 | 1493.0129 | -3408.0963 | 61.6998 | 1 | 0 | 539.1985 | 2014-11-22 13:17 | 3.5995 | 5.9368 | 12.033 | 5.888 | 6.9718 | 42.0449 | 180.4312
32 | 11/22/2014 16:00 | 29.6995 | 0 | 1.4167 | 36.79 | 30.0458 | 100 | 36.79 | 148.75 | 0.3 | 4.4167 | 42.5242 | 36.517 |  | -1672.1143 | -1.7691 | 4912.3462 | 0 | 1356.418 | -4744.3072 | 58.8582 | 1 | 0 | 487.0064 | 2014-11-22 14:17 | 2.6611 | 5.5544 | 11.2964 | 5.8468 | 6.9518 | 41.9308 | 184.1743
32 | 11/22/2014 17:00 | 29.6852 | 0 | 1 | 35.4592 | 30.45 | 100 | 35.4592 | 173 | 0.63333 | 4.9 | 42.4667 | 25.7767 |  | -154.0563 | -0.16299 | 4541.8195 | 0 | 1248.8717 | -5797.8317 | 57.0891 | 1 | 0 | 467.8557 | 2014-11-22 15:17 | 1.9218 | 5.268 | 10.7426 | 5.8148 | 6.9364 | 41.8426 | 186.9734
32 | 11/22/2014 18:00 | 29.656 | 0 | 1 | 35.5 | 31.3717 | 100 | 35.5 | 170.9167 | 0.26667 | 3.55 | 42.3933 | 25.7767 |  | -14.6057 | -0.015453 | 4356.8917 | 0 | 1200.6652 | -5703.373 | 56.9261 | 1 | 0 | 459.0798 | 2014-11-22 16:17 | 1.9444 | 5.2766 | 10.7592 | 5.7741 | 6.9168 | 41.7303 | 186.1984
32 | 11/22/2014 19:00 | 29.6487 | 0 | 1 | 35.8058 | 32.0458 | 100 | 35.8058 | 178 | 0.40833 | 4.4417 | 42.3225 | 25.7767 |  | -177.1218 | -0.18739 | 4239.3156 | 0 | 1170.5166 | -5391.7283 | 56.9107 | 1 | 0 | 445.4152 | 2014-11-22 17:17 | 2.1144 | 5.3413 | 10.8845 | 5.7347 | 6.8979 | 41.6221 | 184.7946
32 | 11/22/2014 20:00 | 29.646 | 0 | 1 | 36.6017 | 33.5108 | 100 | 36.6017 | 186.9167 | 0.93333 | 5.2083 | 42.2625 | 25.7767 |  | -527.2349 | -0.55781 | 3957.592 | 0 | 1096.804 | -4683.6331 | 56.7233 | 1 | 0 | 404.8802 | 2014-11-22 18:17 | 2.5565 | 5.5131 | 11.2165 | 5.7014 | 6.8819 | 41.5307 | 182.2486
32 | 11/22/2014 21:00 | 29.6363 | 0 | 1 | 36.1875 | 32.8383 | 100 | 36.1875 | 215.9167 | 0.26667 | 2.175 | 42.195 | 25.7767 |  | -261.7929 | -0.27697 | 3977.1459 | 0 | 1098.2035 | -4970.4565 | 56.1655 | 1 | 0 | 399.1201 | 2014-11-22 19:17 | 2.3264 | 5.4231 | 11.0427 | 5.6639 | 6.864 | 41.428 | 182.6767
32 | 11/22/2014 22:00 | 29.6402 | 0 | 1 | 35.3767 | 32.1092 | 100 | 35.3767 | 211.25 | 0 | 1.175 | 42.13 | 25.7767 |  | 258.819 | 0.27383 | 4054.242 | 0 | 1116.1669 | -5587.5405 | 55.8885 | 1 | 0 | 420.736 | 2014-11-22 20:17 | 1.8759 | 5.2506 | 10.709 | 5.6278 | 6.8467 | 41.3293 | 184.0892
32 | 11/22/2014 23:00 | 29.6462 | 0 | 1 | 36.2325 | 32.84 | 100 | 36.2325 | 195.3333 | 0 | 0.61667 | 42.0525 | 25.7767 |  | -414.4617 | -0.4385 | 3976.3253 | 0 | 1097.9718 | -4815.3236 | 56.1623 | 1 | 0 | 397.1987 | 2014-11-22 21:17 | 2.3514 | 5.4328 | 11.0614 | 5.5847 | 6.8262 | 41.2119 | 181.2649
32 | 11/23/2014 00:00 | 29.6432 | 0 | 1 | 36.9175 | 35.0858 | 100 | 36.9175 | 182.6667 | 0.26667 | 3.4083 | 41.9817 | 25.7767 |  | -458.5224 | -0.48511 | 3518.6624 | 0 | 976.7203 | -4189.9659 | 55.7238 | 1 | 0 | 353.6787 | 2014-11-22 22:17 | 2.7319 | 5.5826 | 11.3507 | 5.5454 | 6.8076 | 41.1049 | 178.8822
32 | 11/23/2014 01:00 | 29.6435 | 0 | 1 | 37.4617 | 35.2017 | 100 | 37.4617 | 190.3333 | 0.058333 | 2.3 | 41.8967 | 25.7767 |  | -844.9382 | -0.89394 | 3416.2045 | 0 | 947.2172 | -3669.409 | 55.2387 | 1 | 0 | 316.0241 | 2014-11-22 23:17 | 3.0343 | 5.7042 | 11.5852 | 5.4981 | 6.7852 | 40.9768 | 176.7022
32 | 11/23/2014 02:00 | 29.6562 | 0 | 1 | 37.7608 | 35.0775 | 100 | 37.7608 | 202.3333 | 0 | 1.125 | 41.8275 | 25.7767 |  | -977.8659 | -1.0346 | 3284.9629 | 0 | 908.0476 | -3364.6591 | 54.3448 | 1 | 0 | 275.0278 | 2014-11-23 00:17 | 3.2005 | 5.772 | 11.7159 | 5.4597 | 6.767 | 40.8728 | 175.2911
32 | 11/23/2014 03:00 | 29.6543 | 0 | 1 | 37.8983 | 33.7608 | 100 | 37.8983 | 197 | 0 | 0 | 41.7608 | 25.7767 |  | -1200.7936 | -1.2704 | 3333.058 | 0 | 914.9229 | -3195.7367 | 53.3102 | 1 | 0 | 237.5263 | 2014-11-23 01:17 | 3.2769 | 5.8034 | 11.7764 | 5.4227 | 6.7496 | 40.7728 | 174.3261
32 | 11/23/2014 04:00 | 29.669 | 0 | 1 | 37.9667 | 34.5575 | 100 | 37.9667 | 197 | 0 | 0.425 | 41.6942 | 25.7767 |  | -861.3212 | -0.91127 | 2980.6299 | 0 | 816.9644 | -3084.041 | 52.0398 | 1 | 0 | 198.0528 | 2014-11-23 02:17 | 3.3148 | 5.8191 | 11.8066 | 5.3856 | 6.7322 | 40.673 | 173.5447
32 | 11/23/2014 05:00 | 29.6762 | 0 | 1 | 37.5292 | 33.365 | 100 | 37.5292 | 197 | 0 | 0 | 41.63 | 25.7767 |  | -608.9116 | -0.64422 | 3028.5777 | 0 | 824.9156 | -3392.9278 | 51.1285 | 1 | 0 | 184.9424 | 2014-11-23 03:17 | 3.0718 | 5.7194 | 11.6146 | 5.35 | 6.7154 | 40.5771 | 174.1226
32 | 11/23/2014 06:00 | 29.6923 | 0 | 3.5833 | 36.45 | 32.0908 | 100 | 36.45 | 175.6667 | 0 | 0.48333 | 41.5725 | 92.3664 |  | 168.9324 | 0.17873 | 3135.9794 | 0 | 849.2993 | -4238.2294 | 50.4843 | 1 | 0 | 196.9615 | 2014-11-23 04:17 | 2.4722 | 5.48 | 11.1526 | 5.3181 | 6.7005 | 40.4914 | 176.3848
32 | 11/23/2014 07:00 | 29.719 | 0 | 59.0833 | 35.9808 | 31.6408 | 100 | 35.9808 | 160 | 0 | 0.15 | 41.53 | 1522.972 |  | 1816.2218 | 1.9215 | 3243.1741 | 0 | 877.6374 | -4591.2428 | 50.663 | 1 | 0 | 215.5668 | 2014-11-23 05:17 | 2.2116 | 5.3787 | 10.9568 | 5.2944 | 6.6894 | 40.4281 | 177.1817
32 | 11/23/2014 08:00 | 29.7451 | 0 | 425 | 46.4475 | 38.4475 | 95.7583 | 45.2608 | 154.1667 | 0.26667 | 1.35 | 41.4725 | 10955.0878 |  | 3609.492 | 3.8188 | 2410.2896 | 0 | 669.3488 | 4116.1916 | 52.5846 | 1 | 0 | 37.6637 | 2014-11-23 06:17 | 8.0264 | 7.7353 | 15.4315 | 5.2625 | 6.6745 | 40.3426 | 149.7658
32 | 11/23/2014 09:00 | 29.7623 | 0 | 402.3333 | 61.9533 | 43.4575 | 87.35 | 58.1667 | 175.1667 | 0.575 | 3.3667 | 41.69 | 10370.8164 |  | -9330.5349 | -9.8716 | 2207.1994 | 0 | 629.1458 | 16765.3793 | 56.4034 | 1 | 0 | 30.8019 | 2014-11-23 07:17 | 16.6407 | 12.4482 | 24.0954 | 5.3833 | 6.7311 | 40.6667 | 99.6268
32 | 11/23/2014 10:00 | 29.7715 | 0 | 411.8333 | 58.7942 | 46.575 | 93.2417 | 56.8733 | 198.9167 | 0.53333 | 4.275 | 42.0725 | 10615.6949 |  | -3318.8864 | -3.5114 | -7.3731 | 0 | -2.0598 | 13835.0922 | 46.5318 | 1 | 0 | 150.3668 | 2014-11-23 08:17 | 14.8856 | 11.8744 | 23.1248 | 5.5958 | 6.8315 | 41.2422 | 108.922
32 | 11/23/2014 11:00 | 29.7688 | 0 | 841.9167 | 62.9083 | 50.0375 | 91.3583 | 60.3142 | 185.5 | 0.24167 | 3.35 | 42.1525 | 21701.8141 |  | 5967.2575 | 6.3133 | -1196.3754 | 0 | -334.1932 | 17172.8616 | 43.0204 | 1 | 0 | 395.53 | 2014-11-23 09:17 | 17.1713 | 13.4655 | 26.0169 | 5.6403 | 6.8527 | 41.3635 | 92.2636
32 | 11/23/2014 12:00 | 29.7675 | 0 | 406.4167 | 66.19 | 50.4525 | 91.8833 | 63.7533 | 182.3333 | 0.56667 | 3.425 | 42.6575 | 10476.0712 |  | -8827.0332 | -9.3389 | -190.7471 | 0 | -54.3504 | 19470.2067 | 49.3337 | 1 | 0 | 284.1345 | 2014-11-23 10:17 | 18.9944 | 15.1885 | 29.1628 | 5.9208 | 6.9877 | 42.136 | 77.9952
32 | 11/23/2014 13:00 | 29.7685 | 0 | 189.5833 | 59.5958 | 49.6817 | 96.5917 | 58.66 | 209.8333 | 0 | 1.325 | 42.73 | 4886.8284 |  | -7065.242 | -6.1216 | -1651.5588 | 0 | -456.7537 | 13954.3721 | 39.9948 | 1 | 360 | 384.2014 | 2014-11-23 11:17 | 15.331 | 12.6591 | 24.6148 | 5.9611 | 7.0073 | 42.2479 | 106.0107
32 | 11/23/2014 14:00 | 29.7925 | 0 | 59.5833 | 54.5708 | 48.5983 | 98.2833 | 54.1217 | 223.1667 | 0 | 0.33333 | 42.66 | 1535.8603 |  | -5255.2202 | -0.14665 | -2510.5607 | 0 | -679.6273 | 9854.728 | 33.8731 | 1 | 1440 | 428.3945 | 2014-11-23 12:17 | 12.5394 | 10.7423 | 21.0919 | 5.9222 | 6.9884 | 42.1399 | 126.5406
32 | 11/23/2014 15:00 | 29.8065 | 0 | 30.1667 | 50.9608 | 46.1325 | 99.1833 | 50.7617 | 227 | 0 | 0 | 42.6958 | 777.5964 |  | -3518.2795 | 1.691 | -2115.153 | 0 | -568.0821 | 6838.256 | 33.7265 | 1 | 1440 | 297.0226 | 2014-11-23 13:17 | 10.5338 | 9.4907 | 18.7662 | 5.9421 | 6.9981 | 42.1952 | 140.8551
32 | 11/23/2014 16:00 | 29.802 | 0 | 1.25 | 46.8792 | 41.625 | 99.65 | 46.7983 | 227 | 0 | 0 | 42.8275 | 32.2208 |  | -2136.7208 | 3.1527 | -1058.3407 | 0 | -281.8156 | 3352.2485 | 35.4175 | 1 | 1440 | 131.3695 | 2014-11-23 14:17 | 8.2662 | 8.1824 | 16.3095 | 6.0153 | 7.0337 | 42.3989 | 156.8495
32 | 11/23/2014 17:00 | 29.8146 | 0 | 1 | 43.545 | 37.9292 | 100 | 43.565 | 227 | 0 | 0 | 42.9758 | 25.7767 |  | -752.5526 | 0.55714 | 109.2949 | 0 | 29.0544 | 470.9144 | 38.5702 | 1 | 360 | 24.7485 | 2014-11-23 15:17 | 6.4139 | 7.2307 | 14.508 | 6.0977 | 7.074 | 42.6294 | 169.0657
32 | 11/23/2014 18:00 | 29.8202 | 0 | 1 | 42.8108 | 40.2575 | 100 | 42.8158 | 227 | 0 | 0 | 43.1217 | 25.7767 |  | 354.5635 | 1.7285 | -192.6836 | 0 | -51.6689 | -257.1758 | 39.1274 | 1 | 360 | 13.568 | 2014-11-23 16:17 | 6.006 | 7.0292 | 14.1244 | 6.1787 | 7.1139 | 42.8571 | 172.7415
32 | 11/23/2014 19:00 | 29.8395 | 0 | 1 | 41.2483 | 36.7442 | 100 | 41.2483 | 227 | 0 | 0 | 43.2675 | 25.7767 |  | 629.5474 | 2.0194 | 701.0118 | 0 | 186.9754 | -1670.6084 | 40.8558 | 1 | 360 | 0.15407 | 2014-11-23 17:17 | 5.138 | 6.6167 | 13.337 | 6.2597 | 7.1539 | 43.0859 | 178.8504
32 | 11/23/2014 20:00 | 29.849 | 0 | 1 | 40.105 | 35.5033 | 100 | 40.105 | 227 | 0 | 0 | 43.39 | 25.7767 |  | 967.4838 | 1.0236 | 1256.8611 | 0 | 336.0318 | -2717.9275 | 42.8752 | 1 | 0 | 7.674 | 2014-11-23 18:17 | 4.5028 | 6.3285 | 12.7853 | 6.3278 | 7.1877 | 43.2789 | 183.3274
32 | 11/23/2014 21:00 | 29.8407 | 0 | 1 | 39.2633 | 34.7975 | 100 | 39.2633 | 227 | 0 | 0 | 43.47 | 25.7767 |  | 1352.8254 | 1.4313 | 1551.7179 | 0 | 415.2728 | -3480.4916 | 43.8988 | 1 | 0 | 21.4875 | 2014-11-23 19:17 | 4.0352 | 6.1235 | 12.392 | 6.3722 | 7.2099 | 43.4053 | 186.4523
32 | 11/23/2014 22:00 | 29.8343 | 0 | 1 | 38.4325 | 33.3492 | 100 | 38.4325 | 227 | 0 | 0 | 43.55 | 25.7767 |  | 1481.039 | 1.5669 | 2042.6752 | 0 | 546.6687 | -4234.0925 | 45.3301 | 1 | 0 | 47.5765 | 2014-11-23 20:17 | 3.5736 | 5.9269 | 12.0141 | 6.4167 | 7.2321 | 43.5321 | 189.4863
32 | 11/23/2014 23:00 | 29.8307 | 0 | 1 | 38.8908 | 34.7408 | 100 | 38.8908 | 227 | 0 | 0 | 43.57 | 25.7767 |  | 1076.5979 | 1.139 | 2072.5562 | 0 | 559.6177 | -3871.4264 | 46.897 | 1 | 0 | 64.0987 | 2014-11-23 21:17 | 3.8282 | 6.0346 | 12.2213 | 6.4278 | 7.2376 | 43.5638 | 188.4314
32 | 11/24/2014 00:00 | 29.8178 | 0 | 1 | 39.99 | 37.7917 | 100 | 39.99 | 227 | 0 | 0 | 43.57 | 25.7767 |  | 578.2715 | 0.61181 | 1746.6052 | 0 | 477.5359 | -2962.0032 | 48.036 | 1 | 0 | 64.7386 | 2014-11-23 22:17 | 4.4389 | 6.3001 | 12.7309 | 6.4278 | 7.2376 | 43.5638 | 185.3673
32 | 11/24/2014 01:00 | 29.8115 | 0 | 1 | 40.5108 | 38.4942 | 100 | 40.5108 | 227 | 0 | 0 | 43.57 | 25.7767 |  | 166.6684 | 0.17633 | 1731.1425 | 0 | 475.1673 | -2531.0786 | 48.6478 | 1 | 0 | 66.2109 | 2014-11-23 23:17 | 4.7282 | 6.4295 | 12.9788 | 6.4278 | 7.2376 | 43.5638 | 183.877
32 | 11/24/2014 02:00 | 29.7895 | 0 | 1 | 40.0367 | 38.3975 | 100 | 40.0367 | 227 | 0 | 0 | 43.5625 | 25.7767 |  | 492.0512 | 0.52059 | 1777.6875 | 0 | 488.0617 | -2917.187 | 48.8242 | 1 | 0 | 77.2203 | 2014-11-24 00:17 | 4.4648 | 6.3116 | 12.753 | 6.4236 | 7.2355 | 43.5519 | 185.1632
32 | 11/24/2014 03:00 | 29.7655 | 0 | 1 | 39.5133 | 37.4767 | 100 | 39.5133 | 227 | 0 | 0 | 43.52 | 25.7767 |  | 576.2314 | 0.60965 | 2023.4413 | 0 | 554.888 | -3315.0166 | 49.3448 | 1 | 0 | 96.6569 | 2014-11-24 01:17 | 4.1741 | 6.1838 | 12.5077 | 6.4 | 7.2237 | 43.4845 | 186.2326
32 | 11/24/2014 04:00 | 29.7428 | 0 | 1 | 40.4683 | 39.815 | 100 | 40.4683 | 227 | 0 | 0 | 43.4775 | 25.7767 |  | 125.4309 | 0.1327 | 1728.7105 | 0 | 478.2271 | -2489.7098 | 49.9544 | 1 | 0 | 89.9856 | 2014-11-24 02:17 | 4.7046 | 6.4189 | 12.9584 | 6.3764 | 7.2119 | 43.4172 | 183.1181
32 | 11/24/2014 05:00 | 29.716 | 0 | 1 | 41.2333 | 41.3017 | 100 | 41.2333 | 170.3333 | 0 | 0.24167 | 43.445 | 25.7767 |  | -239.1461 | -0.25301 | 1497.8678 | 0 | 416.3558 | -1829.8781 | 50.0871 | 1 | 0 | 78.3894 | 2014-11-24 03:17 | 5.1296 | 6.6128 | 13.3296 | 6.3583 | 7.2029 | 43.3658 | 180.5773
32 | 11/24/2014 06:00 | 29.6928 | 0 | 1 | 42.0575 | 43.54 | 100 | 42.0575 | 84.3333 | 0.11667 | 2.6083 | 43.39 | 25.7767 |  | -422.4799 | -0.44698 | 1073.1073 | 0 | 300.038 | -1102.4774 | 49.8341 | 1 | 0 | 60.4755 | 2014-11-24 04:17 | 5.5875 | 6.8276 | 13.7398 | 6.3278 | 7.1877 | 43.2789 | 177.5887
32 | 11/24/2014 07:00 | 29.6552 | 0 | 10.4167 | 43.3833 | 46.0992 | 100 | 43.395 | 115 | 0.84167 | 4.725 | 43.3675 | 268.5071 |  | -636.1536 | -0.67305 | 560.5765 | 0 | 157.7146 | 13.1001 | 49.3871 | 1 | 0 | 36.0454 | 2014-11-24 05:17 | 6.3241 | 7.1859 | 14.4228 | 6.3153 | 7.1815 | 43.2434 | 173.2694
32 | 11/24/2014 08:00 | 29.6131 | 0.0083333 | 26.0833 | 45.0383 | 47.9492 | 100 | 45.055 | 109.6667 | 0.925 | 5.8583 | 43.315 | 672.3417 |  | -1088.1302 | -1.1512 | 130.4118 | 0 | 36.818 | 1425.8432 | 48.7141 | 1 | 0 | 13.511 | 2014-11-24 06:17 | 7.2435 | 7.6563 | 15.3165 | 6.2861 | 7.167 | 43.1606 | 167.3987
32 | 11/24/2014 09:00 | 29.5252 | 0.0091667 | 42.3333 | 47.4725 | 51.9925 | 100 | 47.4892 | 118.8333 | 3.175 | 9.6833 | 43.29 | 1091.2127 |  | -1557.7379 | -1.6481 | -755.2319 | 0 | -215.0489 | 3460.4967 | 47.5628 | 1 | 0 | 0.0081609 | 2014-11-24 07:17 | 8.5958 | 8.3973 | 16.7183 | 6.2722 | 7.1601 | 43.1213 | 158.7346
32 | 11/24/2014 10:00 | 29.4552 | 0.016667 | 71.8333 | 49.975 | 54.4408 | 100 | 49.9942 | 134.25 | 3.725 | 12.3 | 43.265 | 1851.6246 |  | -1980.6445 | -2.0955 | -1453.6458 | 0 | -414.9169 | 5551.6875 | 45.9148 | 1 | 0 | 16.4855 | 2014-11-24 08:17 | 9.9861 | 9.2241 | 18.2742 | 6.2583 | 7.1532 | 43.082 | 149.1444
32 | 11/24/2014 11:00 | 29.3955 | 0.0125 | 117.9167 | 52.6383 | 55.6558 | 100 | 52.6567 | 135.5833 | 4.8333 | 13.3083 | 43.22 | 3039.4998 |  | -2298.3052 | -2.4316 | -2018.0681 | 0 | -574.5668 | 7792.4953 | 43.8193 | 1 | 0 | 77.7761 | 2014-11-24 09:17 | 11.4657 | 10.1816 | 20.0664 | 6.2333 | 7.1409 | 43.0113 | 137.9446
32 | 11/24/2014 12:00 | 29.3543 | 0.00083333 | 121.6667 | 54.425 | 56.8642 | 100 | 54.4508 | 142.25 | 4.9167 | 14.4167 | 43.21 | 3136.1624 |  | -2885.6937 | -1.6997 | -2638.6539 | 0 | -748.6226 | 9279.0128 | 41.3877 | 1 | 360 | 169.9721 | 2014-11-24 10:17 | 12.4583 | 10.8718 | 21.3522 | 6.2278 | 7.1381 | 42.9956 | 130.1198
32 | 11/24/2014 13:00 | 29.321 | 0 | 118.0833 | 55.6925 | 57.78 | 100 | 55.7283 | 140 | 5.2417 | 14.4167 | 43.22 | 3043.796 |  | -3442.3329 | -2.2886 | -3084.5887 | 0 | -873.193 | 10319.4371 | 39.688 | 1 | 360 | 256.1453 | 2014-11-24 11:17 | 13.1625 | 11.386 | 22.3071 | 6.2333 | 7.1409 | 43.0113 | 124.4735
32 | 11/24/2014 14:00 | 29.2965 | 0 | 98.1667 | 55.8283 | 57.6583 | 100 | 55.8633 | 144.5 | 4.8 | 12.925 | 43.2725 | 2530.4105 |  | -3557.3542 | -2.4103 | -3454.0431 | 0 | -970.9185 | 10388.385 | 37.3993 | 1 | 360 | 339.6281 | 2014-11-24 12:17 | 13.238 | 11.4424 | 22.4116 | 6.2625 | 7.1553 | 43.0938 | 124.3413
32 | 11/24/2014 15:00 | 29.2703 | 0 | 29.1667 | 55.2508 | 57.2217 | 100 | 55.285 | 138.8333 | 4.7583 | 12.5833 | 43.315 | 751.8197 |  | -4403.8051 | 0.75414 | -3790.5396 | 0 | -1056.6445 | 9875.4124 | 34.989 | 1 | 1440 | 410.5414 | 2014-11-24 13:17 | 12.9171 | 11.2045 | 21.9703 | 6.2861 | 7.167 | 43.1606 | 127.3966
32 | 11/24/2014 16:00 | 29.2443 | 0 | 1.25 | 54.9592 | 57.9808 | 100 | 54.9967 | 141.0833 | 4.475 | 11.5917 | 43.555 | 32.2208 |  | -4681.2727 | 0.46058 | -3791.3961 | 0 | -1061.635 | 9435.5246 | 35.7432 | 1 | 1440 | 369.2552 | 2014-11-24 14:17 | 12.7551 | 11.086 | 21.7502 | 6.4194 | 7.2335 | 43.54 | 131.0001
32 | 11/24/2014 17:00 | 29.2387 | 0 | 1 | 54.4242 | 58.5883 | 100 | 54.45 | 147 | 3.1083 | 9.6833 | 43.73 | 25.7767 |  | -4068.8977 | -2.9515 | -3816.4444 | 0 | -1072.04 | 8848.0882 | 36.2037 | 1 | 360 | 331.984 | 2014-11-24 15:17 | 12.4579 | 10.8715 | 21.3516 | 6.5167 | 7.2822 | 43.8184 | 135.0706
32 | 11/24/2014 18:00 | 29.246 | 0 | 1 | 54.2975 | 59.0025 | 100 | 54.3175 | 144.25 | 2.8333 | 9.1333 | 43.9 | 25.7767 |  | -3099.6603 | 2.1339 | -4390.2761 | 0 | -1224.1879 | 8602.6335 | 33.2522 | 1 | 1440 | 442.9043 | 2014-11-24 16:17 | 12.3875 | 10.8213 | 21.2582 | 6.6111 | 7.3299 | 44.0904 | 137.2675
32 | 11/24/2014 19:00 | 29.2469 | 0 | 1 | 53.9867 | 58.465 | 100 | 54.0017 | 146.9167 | 3.575 | 9.4917 | 44.045 | 25.7767 |  | -3302.6859 | 1.9191 | -3934.8148 | 0 | -1102.2498 | 8225.4884 | 35.3861 | 1 | 1440 | 345.9801 | 2014-11-24 17:17 | 12.2148 | 10.6988 | 21.0303 | 6.6917 | 7.3708 | 44.3235 | 140.0387
32 | 11/24/2014 20:00 | 29.2415 | 0 | 1 | 53.2567 | 57.6325 | 100 | 53.2767 | 143.0833 | 3.6667 | 11.0083 | 44.1883 | 25.7767 |  | -3182.2085 | -2.0134 | -3465.6797 | 0 | -973.8465 | 7502.914 | 37.3052 | 1 | 360 | 254.4478 | 2014-11-24 18:17 | 11.8093 | 10.416 | 20.5036 | 6.7713 | 7.4114 | 44.555 | 144.5973
32 | 11/24/2014 21:00 | 29.2479 | 0 | 1 | 52.3225 | 56.855 | 100 | 52.3383 | 149.6667 | 2.7583 | 8.8333 | 44.3342 | 25.7767 |  | -2032.5449 | 3.2629 | -3676.3966 | 0 | -1024.6027 | 6609.3488 | 35.2918 | 1 | 1440 | 290.0438 | 2014-11-24 19:17 | 11.2903 | 10.0637 | 19.8462 | 6.8523 | 7.4529 | 44.7917 | 149.9721
32 | 11/24/2014 22:00 | 29.261 | 0 | 1 | 51.3683 | 55.8333 | 100 | 51.3875 | 151.6667 | 1.7917 | 6.5083 | 44.4617 | 25.7767 |  | -2071.5205 | -0.83832 | -2945.8997 | 0 | -826.3521 | 5714.4047 | 38.5547 | 1 | 360 | 164.188 | 2014-11-24 20:17 | 10.7602 | 9.7147 | 19.1937 | 6.9231 | 7.4894 | 44.9994 | 155.1442
32 | 11/24/2014 23:00 | 29.281 | 0 | 1 | 49.935 | 54.2667 | 100 | 49.955 | 134.1667 | 0.38333 | 3.5083 | 44.6067 | 25.7767 |  | -937.4098 | 0.36156 | -2821.7206 | 0 | -785.8778 | 4408.5308 | 37.7164 | 1 | 360 | 149.2936 | 2014-11-24 21:17 | 9.9639 | 9.2103 | 18.2484 | 7.0037 | 7.531 | 45.2367 | 162.254
32 | 11/25/2014 00:00 | 29.2945 | 0 | 1 | 48.895 | 53.05 | 100 | 48.915 | 130.75 | 0.84167 | 4.1917 | 44.7275 | 25.7767 |  | -327.9861 | 1.0063 | -2552.6418 | 0 | -709.0995 | 3448.0861 | 38.078 | 1 | 360 | 117.0078 | 2014-11-24 22:17 | 9.3861 | 8.8589 | 17.588 | 7.0708 | 7.5659 | 45.4353 | 167.4181
32 | 11/25/2014 01:00 | 29.3212 | 0 | 1 | 47.8775 | 51.94 | 100 | 47.8942 | 136.8333 | 0.058333 | 1.3 | 44.85 | 25.7767 |  | 148.9666 | 1.5109 | -2191.8203 | 0 | -608.6442 | 2504.8784 | 39.0843 | 1 | 360 | 77.3201 | 2014-11-24 23:17 | 8.8208 | 8.5265 | 16.962 | 7.1389 | 7.6014 | 45.6374 | 172.3962
32 | 11/25/2014 02:00 | 29.3453 | 0 | 1 | 46.4858 | 49.4075 | 100 | 46.5 | 135 | 0 | 0.775 | 44.96 | 25.7767 |  | 503.2371 | 1.8858 | -1502.4372 | 0 | -415.9096 | 1262.4366 | 40.5953 | 1 | 360 | 34.6989 | 2014-11-25 00:17 | 8.0477 | 8.0897 | 16.1373 | 7.2 | 7.6334 | 45.8195 | 178.4497
32 | 11/25/2014 03:00 | 29.3443 | 0 | 1 | 46.085 | 52.0308 | 100 | 46.1017 | 124.0833 | 0.058333 | 1.2917 | 45.055 | 25.7767 |  | 1077.7806 | 1.1403 | -1628.1901 | 0 | -456.7975 | 852.1964 | 42.481 | 1 | 0 | 12.9888 | 2014-11-25 01:17 | 7.825 | 7.9675 | 15.9063 | 7.2528 | 7.6611 | 45.9773 | 180.7873
32 | 11/25/2014 04:00 | 29.3493 | 0 | 1 | 47.6317 | 58.4783 | 100 | 47.6467 | 167.5833 | 1.25 | 5.525 | 45.145 | 25.7767 |  | 1052.009 | 1.113 | -2533.0399 | 0 | -726.8316 | 2057.4063 | 43.6213 | 1 | 0 | 16.0831 | 2014-11-25 02:17 | 8.6843 | 8.4479 | 16.8137 | 7.3028 | 7.6875 | 46.1273 | 176.2328
32 | 11/25/2014 05:00 | 29.3588 | 0 | 1 | 48.6175 | 59.6725 | 100 | 48.6375 | 207.3333 | 1.4 | 5.675 | 45.2225 | 25.7767 |  | 326.0873 | 0.345 | -2546.8754 | 0 | -735.7685 | 2808.9388 | 44.7343 | 1 | 0 | 15.0792 | 2014-11-25 03:17 | 9.2319 | 8.7671 | 17.4153 | 7.3458 | 7.7103 | 46.2567 | 173.3944
32 | 11/25/2014 06:00 | 29.391 | 0 | 2.3333 | 47.6525 | 54.6625 | 100 | 47.6667 | 167.5833 | 0 | 0.575 | 45.285 | 60.1456 |  | 23.1769 | 0.024521 | -1633.8791 | 0 | -465.5278 | 1958.8108 | 45.0793 | 1 | 0 | 6.6213 | 2014-11-25 04:17 | 8.6958 | 8.4545 | 16.8263 | 7.3806 | 7.7286 | 46.3613 | 177.5648
32 | 11/25/2014 07:00 | 29.4207 | 0 | 57.1667 | 47.5275 | 52.98 | 100 | 47.5425 | 161.5833 | 0 | 0.575 | 45.34 | 1473.5667 |  | 1208.6837 | 1.2788 | -1342.8419 | 0 | -380.7287 | 1809.8832 | 45.1038 | 1 | 0 | 5.8742 | 2014-11-25 05:17 | 8.6264 | 8.4147 | 16.7512 | 7.4111 | 7.7449 | 46.4536 | 178.5704
32 | 11/25/2014 08:00 | 29.449 | 0 | 123 | 49.01 | 53.865 | 100 | 49.03 | 166.5 | 0 | 0.975 | 45.3875 | 3170.5313 |  | 1639.4882 | 1.7346 | -1275.705 | 0 | -364.0053 | 2997.1666 | 46.3826 | 1 | 0 | 6.9032 | 2014-11-25 06:17 | 9.45 | 8.8972 | 17.66 | 7.4375 | 7.7589 | 46.5334 | 173.5868
32 | 11/25/2014 09:00 | 29.4733 | 0 | 273.6667 | 54.56 | 56.6217 | 100 | 54.5883 | 193.25 | 0.48333 | 3.0083 | 45.4425 | 7054.2173 |  | 1228.4766 | 1.2997 | -1449.9673 | 0 | -419.2295 | 7543.5933 | 48.1172 | 1 | 0 | 41.51 | 2014-11-25 07:17 | 12.5333 | 10.9256 | 21.4522 | 7.4681 | 7.7752 | 46.6259 | 151.3442
32 | 11/25/2014 10:00 | 29.472 | 0 | 478.5833 | 62.4333 | 59.4075 | 99.3 | 62.2717 | 202 | 1.15 | 5.1833 | 45.485 | 12336.288 |  | 402.0151 | 0.42533 | -1703.3412 | 0 | -498.4213 | 14022.6305 | 49.4169 | 1 | 0 | 169.4278 | 2014-11-25 08:17 | 16.9074 | 14.3931 | 27.8344 | 7.4917 | 7.7878 | 46.6975 | 113.4049
32 | 11/25/2014 11:00 | 29.4745 | 0 | 420.8333 | 63.4183 | 59.385 | 98.4833 | 63.0292 | 225.6667 | 0.48333 | 4.0667 | 45.5475 | 10847.6849 |  | -1944.4588 | -2.0572 | -1626.989 | 0 | -476.6357 | 14785.8841 | 49.8422 | 1 | 0 | 184.3109 | 2014-11-25 09:17 | 17.4546 | 14.7783 | 28.5255 | 7.5264 | 7.8063 | 46.803 | 109.8842
32 | 11/25/2014 12:00 | 29.4845 | 0 | 433.5833 | 64.5183 | 59.7992 | 97.8583 | 63.9383 | 234.5833 | 0.26667 | 2.6583 | 45.6225 | 11176.3376 |  | -1917.4387 | -2.0286 | -2048.3466 | 0 | -597.2325 | 15633.9437 | 47.785 | 1 | 0 | 280.0045 | 2014-11-25 10:17 | 18.0657 | 15.2615 | 29.3963 | 7.5681 | 7.8287 | 46.9299 | 105.4116
32 | 11/25/2014 13:00 | 29.4908 | 0 | 337.5833 | 63.7008 | 58.6525 | 98.0333 | 63.1783 | 181.5833 | 0 | 2.45 | 45.75 | 8701.7766 |  | -3427.5454 | -3.6263 | -2198.7172 | 0 | -635.1582 | 14852.0742 | 45.7564 | 1 | 0 | 322.004 | 2014-11-25 11:17 | 17.6116 | 14.8574 | 28.6626 | 7.6389 | 7.8667 | 47.1462 | 111.1232
32 | 11/25/2014 14:00 | 29.5013 | 0 | 231.5833 | 61.115 | 57.0983 | 98.6667 | 60.7758 | 220.9167 | 0.26667 | 2.75 | 45.9225 | 5969.4488 |  | -3448.4387 | -3.6484 | -2552.0068 | 0 | -726.116 | 12569.8976 | 42.13 | 1 | 0 | 360.4285 | 2014-11-25 12:17 | 16.175 | 13.6496 | 26.4634 | 7.7347 | 7.9185 | 47.4403 | 126.1127
32 | 11/25/2014 15:00 | 29.517 | 0 | 62.4167 | 56.7442 | 54.2183 | 99.5417 | 56.6458 | 189.1667 | 0.65833 | 4.45 | 46.1308 | 1608.8943 |  | -3889.4326 | -2.7617 | -2683.0183 | 0 | -748.8193 | 8781.2087 | 38.4816 | 1 | 360 | 333.5205 | 2014-11-25 13:17 | 13.7468 | 11.7745 | 23.0212 | 7.8505 | 7.9814 | 47.7976 | 148.9557
32 | 11/25/2014 16:00 | 29.5437 | 0 | 1.5 | 51.76 | 49.8475 | 100 | 51.7775 | 204.8333 | 0.058333 | 0.95 | 46.3833 | 38.665 |  | -1516.0872 | 3.8093 | -2408.6629 | 0 | -658.0979 | 4448.5206 | 35.72 | 1 | 1440 | 257.2827 | 2014-11-25 14:17 | 10.9778 | 9.8566 | 19.4592 | 7.9907 | 8.0583 | 48.2337 | 172.9924
32 | 11/25/2014 17:00 | 29.5798 | 0 | 1 | 48.6575 | 46.0133 | 100 | 48.6758 | 232.9167 | 0 | 0.575 | 46.6225 | 25.7767 |  | -438.1004 | 0.88983 | -1105.4914 | 0 | -301.9742 | 1683.7085 | 39.5293 | 1 | 360 | 83.3242 | 2014-11-25 15:17 | 9.2542 | 8.7803 | 17.4401 | 8.1236 | 8.1317 | 48.6501 | 187.6342
32 | 11/25/2014 18:00 | 29.6343 | 0 | 1 | 46.5883 | 45.0533 | 100 | 46.6017 | 216.8333 | 0 | 1.2833 | 46.8575 | 25.7767 |  | 1056.7731 | 2.4714 | -790.1066 | 0 | -215.7746 | -222.7018 | 40.4191 | 1 | 360 | 38.0592 | 2014-11-25 16:17 | 8.1046 | 8.1212 | 16.1968 | 8.2542 | 8.2044 | 49.0622 | 197.5865
32 | 11/25/2014 19:00 | 29.6562 | 0 | 1 | 45.39 | 46.4925 | 100 | 45.4025 | 221.4167 | 0.95833 | 6.25 | 47.07 | 25.7767 |  | 1995.6071 | 2.1113 | -614.1182 | 0 | -169.6783 | -1389.9903 | 42.8905 | 1 | 0 | 6.2474 | 2014-11-25 17:17 | 7.4389 | 7.7596 | 15.5125 | 8.3722 | 8.2706 | 49.4374 | 203.9564
32 | 11/25/2014 20:00 | 29.6756 | 0 | 1 | 44.7242 | 44.4967 | 100 | 44.74 | 225.1667 | 0 | 1.55 | 47.2325 | 25.7767 |  | 1783.2618 | 1.8867 | 86.1307 | 0 | 23.8054 | -2075.3328 | 45.0018 | 1 | 0 | 0.077107 | 2014-11-25 18:17 | 7.069 | 7.5649 | 15.1433 | 8.4625 | 8.3215 | 49.726 | 207.9116
32 | 11/25/2014 21:00 | 29.7035 | 0 | 1 | 43.7458 | 40.445 | 100 | 43.7658 | 248.5 | 0 | 0.33333 | 47.3525 | 25.7767 |  | 1397.1866 | 1.4782 | 1098.5841 | 0 | 301.6954 | -2984.0665 | 46.8885 | 1 | 0 | 9.8765 | 2014-11-25 19:17 | 6.5255 | 7.2867 | 14.6146 | 8.5292 | 8.3593 | 49.9401 | 212.3772
32 | 11/25/2014 22:00 | 29.7273 | 0 | 1 | 42.9208 | 40.7508 | 100 | 42.9208 | 253.4167 | 0 | 0.825 | 47.4425 | 25.7767 |  | 1893.979 | 2.0038 | 1298.468 | 0 | 358.4939 | -3741.1148 | 48.3667 | 1 | 0 | 29.6579 | 2014-11-25 20:17 | 6.0671 | 7.059 | 14.1813 | 8.5792 | 8.3878 | 50.1012 | 215.9506
32 | 11/25/2014 23:00 | 29.752 | 0 | 1 | 42.2367 | 38.4475 | 100 | 42.2367 | 258 | 0 | 0 | 47.485 | 25.7767 |  | 1556.0023 | 1.6462 | 2032.812 | 0 | 560.7852 | -4342.3408 | 50.3706 | 1 | 0 | 66.1601 | 2014-11-25 21:17 | 5.687 | 6.875 | 13.8304 | 8.6028 | 8.4013 | 50.1774 | 218.518
32 | 11/26/2014 00:00 | 29.7712 | 0 | 1 | 41.3767 | 35.7508 | 100 | 41.3767 | 258 | 0 | 0.15 | 47.52 | 25.7767 |  | 1351.1332 | 1.4295 | 2773.2523 | 0 | 762.7502 | -5082.8416 | 52.0168 | 1 | 0 | 113.2123 | 2014-11-25 22:17 | 5.2093 | 6.6497 | 13.4002 | 8.6222 | 8.4124 | 50.2403 | 221.4826
32 | 11/26/2014 01:00 | 29.7944 | 0 | 1 | 40.5325 | 34.54 | 100 | 40.5325 | 258 | 0 | 0.058333 | 47.49 | 25.7767 |  | 1447.9778 | 1.5319 | 3223.412 | 0 | 887.2203 | -5756.4629 | 53.4463 | 1 | 0 | 166.7658 | 2014-11-25 23:17 | 4.7403 | 6.4349 | 12.9892 | 8.6056 | 8.4028 | 50.1864 | 223.6295
32 | 11/26/2014 02:00 | 29.8147 | 0 | 1 | 40.34 | 36.9217 | 100 | 40.34 | 208.5833 | 0 | 0.425 | 47.46 | 25.7767 |  | 1757.0513 | 1.8589 | 3078.5401 | 0 | 857.2367 | -5890.9114 | 54.9782 | 1 | 0 | 214.2778 | 2014-11-26 00:17 | 4.6333 | 6.3868 | 12.897 | 8.5889 | 8.3933 | 50.1326 | 223.86
32 | 11/26/2014 03:00 | 29.8472 | 0 | 1 | 40.1817 | 36.185 | 100 | 40.1817 | 182 | 0 | 0.3 | 47.41 | 25.7767 |  | 1277.6394 | 1.3517 | 3521.0772 | 0 | 983.8291 | -5980.5437 | 56.8372 | 1 | 0 | 277.406 | 2014-11-26 01:17 | 4.5454 | 6.3475 | 12.8217 | 8.5611 | 8.3775 | 50.043 | 223.7746
32 | 11/26/2014 04:00 | 29.8779 | 0 | 1 | 40.2167 | 38.0467 | 100 | 40.2167 | 277.6667 | 0 | 0.6 | 47.335 | 25.7767 |  | 1289.6186 | 1.3644 | 3434.1364 | 0 | 968.6859 | -5889.5324 | 58.1889 | 1 | 0 | 323.0015 | 2014-11-26 02:17 | 4.5648 | 6.3562 | 12.8383 | 8.5194 | 8.3538 | 49.9088 | 222.8682
32 | 11/26/2014 05:00 | 29.8842 | 0 | 1 | 40.5175 | 38.8425 | 100 | 40.5175 | 312.9167 | 0.39167 | 2.6167 | 47.26 | 25.7767 |  | 849.6558 | 0.89893 | 3531.0749 | 0 | 1002.4236 | -5578.5772 | 59.5533 | 1 | 0 | 362.3623 | 2014-11-26 03:17 | 4.7319 | 6.4312 | 12.982 | 8.4778 | 8.3302 | 49.775 | 221.1996
32 | 11/26/2014 06:00 | 29.8955 | 0 | 1 | 40.8783 | 38.8725 | 100 | 40.8783 | 301.5 | 0.75 | 4.6333 | 47.16 | 25.7767 |  | 277.386 | 0.29347 | 3679.2223 | 0 | 1047.3811 | -5197.2952 | 60.4522 | 1 | 0 | 383.1381 | 2014-11-26 04:17 | 4.9324 | 6.5222 | 13.1562 | 8.4222 | 8.2988 | 49.5971 | 219.0824
32 | 11/26/2014 07:00 | 29.91 | 0 | 26.0833 | 41.1675 | 38.0842 | 100 | 41.1675 | 315.75 | 0.54167 | 3.125 | 47.0625 | 672.3417 |  | 370.525 | 0.39201 | 3863.6639 | 0 | 1098.3351 | -4877.3768 | 60.7457 | 1 | 0 | 383.3066 | 2014-11-26 05:17 | 5.0931 | 6.5959 | 13.2973 | 8.3681 | 8.2682 | 49.4241 | 217.1943
32 | 11/26/2014 08:00 | 29.9516 | 0 | 67.25 | 41.9467 | 38.0767 | 100 | 41.9467 | 313.25 | 0.3 | 3.0167 | 46.9525 | 1733.4815 |  | 610.7203 | 0.64614 | 3931.7785 | 0 | 1118.985 | -4141.7023 | 61.1377 | 1 | 0 | 368.297 | 2014-11-26 06:17 | 5.5259 | 6.7983 | 13.684 | 8.3069 | 8.2339 | 49.2296 | 213.7
32 | 11/26/2014 09:00 | 29.9511 | 0 | 132.75 | 43.5 | 38.3958 | 100 | 43.5167 | 317.0833 | 1.425 | 6.35 | 46.85 | 3421.8539 |  | 860.1353 | 0.91002 | 3987.5252 | 0 | 1138.0974 | -2771.7069 | 61.7839 | 1 | 0 | 334.2999 | 2014-11-26 07:17 | 6.3889 | 7.2182 | 14.4843 | 8.25 | 8.202 | 49.049 | 207.8029
32 | 11/26/2014 10:00 | 29.9147 | 0 | 115.4167 | 44.1833 | 38.0842 | 100 | 44.2033 | 339.25 | 1.2333 | 5.1917 | 46.745 | 2975.0581 |  | -505.5229 | -0.53484 | 4195.8151 | 0 | 1199.7241 | -2119.4594 | 62.6939 | 1 | 0 | 342.6405 | 2014-11-26 08:17 | 6.7685 | 7.41 | 14.849 | 8.1917 | 8.1695 | 48.8645 | 204.5013
32 | 11/26/2014 11:00 | 29.8888 | 0 | 71.0833 | 43.9892 | 37.5858 | 100 | 44.0092 | 285.0833 | 1.7167 | 6.6 | 46.655 | 1832.2921 |  | -1550.1418 | -1.64 | 4189.591 | 0 | 1194.3057 | -2205.6444 | 62.159 | 1 | 0 | 330.1445 | 2014-11-26 09:17 | 6.6606 | 7.355 | 14.7445 | 8.1417 | 8.1417 | 48.7069 | 204.1815
32 | 11/26/2014 12:00 | 29.8869 | 0 | 54.5 | 43.4575 | 37.4042 | 100 | 43.4775 | 141.6667 | 0.6 | 3.9833 | 46.57 | 1404.8289 |  | -1283.2376 | -1.3577 | 3940.9471 | 0 | 1117.3361 | -2575.2053 | 60.519 | 1 | 0 | 291.095 | 2014-11-26 10:17 | 6.3653 | 7.2064 | 14.4618 | 8.0944 | 8.1155 | 48.5584 | 204.9885
32 | 11/26/2014 13:00 | 29.895 | 0 | 28.75 | 42.2792 | 33.2333 | 100 | 42.2792 | 143.3333 | 0.425 | 3.8 | 46.51 | 741.0795 |  | -1620.198 | -1.7142 | 4420.5777 | 0 | 1233.1601 | -3500.4865 | 59.1614 | 1 | 0 | 285.0082 | 2014-11-26 11:17 | 5.7106 | 6.8863 | 13.852 | 8.0611 | 8.0971 | 48.4538 | 208.0262
32 | 11/26/2014 14:00 | 29.8727 | 0 | 7.4167 | 41.0442 | 32.2583 | 100 | 41.0442 | 228.9167 | 0.058333 | 0.73333 | 46.4692 | 191.177 |  | -1014.5976 | -1.0734 | 4294.5557 | 0 | 1188.4327 | -4488.5104 | 57.4472 | 1 | 0 | 269.0593 | 2014-11-26 12:17 | 5.0245 | 6.5644 | 13.237 | 8.0384 | 8.0846 | 48.3828 | 211.2967
32 | 11/26/2014 15:00 | 29.8807 | 0 | 2 | 40.4883 | 32.1775 | 100 | 40.4883 | 179.1667 | 0 | 0.058333 | 46.4067 | 51.5534 |  | -526.9802 | -0.55754 | 4125.3226 | 0 | 1137.6322 | -4896.6822 | 56.3738 | 1 | 0 | 252.3467 | 2014-11-26 13:17 | 4.7157 | 6.4239 | 12.968 | 8.0037 | 8.0654 | 48.2742 | 212.261
32 | 11/26/2014 16:00 | 29.8253 | 0 | 1 | 39.9658 | 31.9775 | 100 | 39.9658 | 12.1667 | 0 | 0 | 46.3442 | 25.7767 |  | -92.6929 | -0.098068 | 4064.3639 | 0 | 1118.277 | -5277.2748 | 55.8162 | 1 | 0 | 251.2347 | 2014-11-26 14:17 | 4.4255 | 6.2942 | 12.7195 | 7.969 | 8.0463 | 48.1659 | 213.1034
32 | 11/26/2014 17:00 | 29.767 | 0 | 1 | 39.6642 | 31.5425 | 100 | 39.6642 | 10.3333 | 0.058333 | 0.925 | 46.2892 | 25.7767 |  | 39.6457 | 0.041945 | 4121.8088 | 0 | 1132.3005 | -5481.3606 | 55.7181 | 1 | 0 | 257.7304 | 2014-11-26 15:17 | 4.2579 | 6.2204 | 12.5779 | 7.9384 | 8.0295 | 48.0707 | 213.3823
32 | 11/26/2014 18:00 | 29.7514 | 0 | 1 | 39.4258 | 31.0475 | 100 | 39.4258 | 114.5833 | 0.058333 | 2.075 | 46.23 | 25.7767 |  | 72.6695 | 0.076884 | 4213.3548 | 0 | 1155.9167 | -5629.5987 | 55.7601 | 1 | 0 | 266.8081 | 2014-11-26 16:17 | 4.1255 | 6.1626 | 12.4671 | 7.9056 | 8.0115 | 47.9685 | 213.4344
32 | 11/26/2014 19:00 | 29.7064 | 0 | 1 | 39.2233 | 30.7058 | 100 | 39.2233 | 323.1667 | 0.15 | 3.25 | 46.1442 | 25.7767 |  | 79.4895 | 0.084099 | 4284.7152 | 0 | 1174.5904 | -5726.1258 | 55.837 | 1 | 0 | 276.0132 | 2014-11-26 17:17 | 4.013 | 6.1139 | 12.3735 | 7.8579 | 7.9855 | 47.8205 | 213.1073
32 | 11/26/2014 20:00 | 29.6543 | 0 | 1 | 39.065 | 30.6308 | 100 | 39.065 | 329.0833 | 1.2667 | 6.6917 | 46.06 | 25.7767 |  | 106.6829 | 0.11287 | 4311.8407 | 0 | 1182.0679 | -5787.4895 | 55.9211 | 1 | 0 | 284.1273 | 2014-11-26 18:17 | 3.925 | 6.076 | 12.3008 | 7.8111 | 7.96 | 47.6758 | 212.6746
32 | 11/26/2014 21:00 | 29.5786 | 0 | 1 | 38.8992 | 30.4533 | 100 | 38.8992 | 347.5 | 3.5 | 11.8417 | 45.9825 | 25.7767 |  | 117.2459 | 0.12405 | 4361.3471 | 0 | 1195.4268 | -5860.5743 | 56.0339 | 1 | 0 | 293.6007 | 2014-11-26 19:17 | 3.8329 | 6.0366 | 12.2251 | 7.7681 | 7.9366 | 47.5429 | 212.3311
32 | 11/26/2014 22:00 | 29.5567 | 0 | 1 | 38.77 | 30.4767 | 100 | 38.77 | 340.9167 | 3.5 | 10.0167 | 45.9 | 25.7767 |  | 133.941 | 0.14171 | 4378.5179 | 0 | 1200.6671 | -5899.1851 | 56.158 | 1 | 0 | 302.3423 | 2014-11-26 20:17 | 3.7611 | 6.0061 | 12.1663 | 7.7222 | 7.9117 | 47.4018 | 211.8358
32 | 11/26/2014 23:00 | 29.5191 | 0 | 1 | 38.665 | 30.3617 | 100 | 38.665 | 343.25 | 3.6583 | 10.175 | 45.805 | 25.7767 |  | 87.0214 | 0.092068 | 4422.2852 | 0 | 1212.7813 | -5907.4589 | 56.2997 | 1 | 0 | 310.9827 | 2014-11-26 21:17 | 3.7028 | 5.9813 | 12.1188 | 7.6694 | 7.8832 | 47.2398 | 211.1475
32 | 11/27/2014 00:00 | 29.4872 | 0 | 1 | 38.4942 | 29.4308 | 100 | 38.4942 | 348.25 | 6.5333 | 16.6583 | 45.7225 | 25.7767 |  | -58.6562 | -0.062058 | 4596.684 | 0 | 1257.5256 | -5980.5437 | 56.3918 | 1 | 0 | 320.3242 | 2014-11-26 22:17 | 3.6079 | 5.9413 | 12.0418 | 7.6236 | 7.8585 | 47.0995 | 210.767
32 | 11/27/2014 01:00 | 29.479 | 0 | 1 | 38.3633 | 28.685 | 100 | 38.3633 | 346.5 | 5.2083 | 12.775 | 45.615 | 25.7767 |  | -184.0213 | -0.19469 | 4713.2638 | 0 | 1286.3594 | -5999.8491 | 56.3297 | 1 | 0 | 322.7907 | 2014-11-26 23:17 | 3.5352 | 5.9107 | 11.9831 | 7.5639 | 7.8264 | 46.9172 | 210.0238
32 | 11/27/2014 02:00 | 29.4593 | 0 | 1 | 38.1783 | 28.3858 | 100 | 38.1783 | 323.8333 | 5.8333 | 14.9667 | 45.525 | 25.7767 |  | -125.7794 | -0.13307 | 4731.0759 | 0 | 1289.3243 | -6078.4497 | 56.135 | 1 | 0 | 322.4425 | 2014-11-27 00:17 | 3.4324 | 5.8678 | 11.9005 | 7.5139 | 7.7996 | 46.765 | 209.6055
32 | 11/27/2014 03:00 | 29.452 | 0 | 1 | 37.9875 | 27.9992 | 100 | 37.9875 | 319.5833 | 5.225 | 13.5083 | 45.425 | 25.7767 |  | -103.139 | -0.10912 | 4774.3121 | 0 | 1299.1055 | -6153.603 | 56.0019 | 1 | 0 | 324.5202 | 2014-11-27 01:17 | 3.3264 | 5.8238 | 11.8158 | 7.4583 | 7.77 | 46.5964 | 209.1012
32 | 11/27/2014 04:00 | 29.4615 | 0 | 1 | 37.8767 | 27.5533 | 100 | 37.8767 | 319.75 | 5.1917 | 14.075 | 45.3175 | 25.7767 |  | -170.4622 | -0.18035 | 4831.7197 | 0 | 1312.5706 | -6156.3609 | 55.8928 | 1 | 0 | 324.5819 | 2014-11-27 02:17 | 3.2648 | 5.7984 | 11.7669 | 7.3986 | 7.7382 | 46.4158 | 208.3095
32 | 11/27/2014 05:00 | 29.472 | 0 | 1 | 37.7742 | 27.4325 | 100 | 37.7742 | 321.5 | 4.0583 | 13 | 45.22 | 25.7767 |  | -151.5272 | -0.16031 | 4821.5728 | 0 | 1308.63 | -6160.4978 | 55.7125 | 1 | 0 | 321.7829 | 2014-11-27 03:17 | 3.2079 | 5.775 | 11.7218 | 7.3444 | 7.7095 | 46.2525 | 207.5989
32 | 11/27/2014 06:00 | 29.5006 | 0 | 3.5833 | 37.675 | 26.9142 | 100 | 37.675 | 308.3333 | 4.2833 | 12.0917 | 45.1275 | 92.3664 |  | -153.6989 | -0.16261 | 4882.613 | 0 | 1322.5343 | -6166.0136 | 55.5522 | 1 | 0 | 319.5929 | 2014-11-27 04:17 | 3.1528 | 5.7525 | 11.6783 | 7.2931 | 7.6824 | 46.0981 | 206.9317
32 | 11/27/2014 07:00 | 29.5145 | 0 | 70.5 | 37.6225 | 26.4175 | 100 | 37.6225 | 307.25 | 5.0167 | 12.65 | 45.0275 | 1817.2557 |  | 1462.9856 | 1.5478 | 4939.5673 | 0 | 1335.3472 | -6126.7133 | 55.3895 | 1 | 0 | 315.668 | 2014-11-27 05:17 | 3.1236 | 5.7405 | 11.6553 | 7.2375 | 7.6531 | 45.9316 | 206.0689
32 | 11/27/2014 08:00 | 29.5413 | 0 | 403.6667 | 39.4275 | 27.6967 | 100 | 39.4283 | 309.9167 | 5.9333 | 14.475 | 44.92 | 10405.1853 |  | 8404.8593 | 8.8923 | 4985.3725 | 0 | 1359.2001 | -4544.3582 | 56.9374 | 1 | 0 | 306.5958 | 2014-11-27 06:17 | 4.1264 | 6.163 | 12.4678 | 7.1778 | 7.6218 | 45.7532 | 200.1117
32 | 11/27/2014 09:00 | 29.5744 | 0 | 329.3333 | 53.7117 | 29.9767 | 94.2583 | 52.1125 | 313.5833 | 5.0917 | 13.2 | 44.835 | 8489.119 |  | -6847.6585 | -7.2448 | 6112.7275 | 0 | 1723.536 | 7344.3338 | 65.8297 | 1 | 0 | 146.8456 | 2014-11-27 07:17 | 12.062 | 9.9834 | 19.6345 | 7.1306 | 7.5971 | 45.6126 | 156.1802
32 | 11/27/2014 10:00 | 29.5953 | 0 | 758.4167 | 60.9025 | 31.275 | 90.0333 | 57.9908 | 311.25 | 5.1333 | 12.575 | 45.105 | 19549.4615 |  | 400.8163 | 0.42406 | 4656.1776 | 0 | 1289.2368 | 13070.4596 | 58.5849 | 1 | 0 | 5.3713 | 2014-11-27 08:17 | 16.0569 | 12.3617 | 23.9762 | 7.2806 | 7.6758 | 46.0606 | 132.7712
32 | 11/27/2014 11:00 | 29.6092 | 0.0016667 | 1114.1667 | 65.48 | 33.2325 | 86.7083 | 61.4475 | 309.4167 | 3.5833 | 11.45 | 45.655 | 28719.5144 |  | 6575.8465 | 6.9572 | 4394.7351 | 0 | 1225.3846 | 16402.7132 | 59.0089 | 1 | 0 | 41.8746 | 2014-11-27 09:17 | 18.6 | 13.9838 | 26.886 | 7.5861 | 7.8383 | 46.9849 | 120.835
32 | 11/27/2014 12:00 | 29.6333 | 0.005 | 457.3333 | 58.5342 | 32.0458 | 93.15 | 56.5808 | 304 | 3.6333 | 10.725 | 45.975 | 11788.5337 |  | -6174.9701 | -6.5331 | 5783.2166 | 0 | 1641.0625 | 10391.1429 | 65.9661 | 1 | 0 | 55.2342 | 2014-11-27 10:17 | 14.7412 | 11.7526 | 22.8991 | 7.7639 | 7.9343 | 47.5301 | 148.0818
32 | 11/27/2014 13:00 | 29.6468 | 0.0016667 | 453.5 | 57.4033 | 32.1525 | 92.8667 | 55.3833 | 322.4167 | 3.5083 | 9.8917 | 45.9575 | 11689.7231 |  | -3879.4292 | -4.1044 | 4651.1796 | 0 | 1294.469 | 9469.9985 | 59.4331 | 1 | 0 | 4.1198 | 2014-11-27 11:17 | 14.113 | 11.2497 | 21.967 | 7.7542 | 7.929 | 47.5001 | 153.5052
32 | 11/27/2014 14:00 | 29.6593 | 0 | 201.4167 | 51.7392 | 31.1625 | 96.375 | 50.76 | 334.1667 | 1.975 | 7.875 | 45.995 | 5191.8524 |  | -4983.4725 | -5.2725 | 4120.1912 | 0 | 1129.2615 | 4752.581 | 55.3287 | 1 | 0 | 12.8845 | 2014-11-27 12:17 | 10.9662 | 9.492 | 18.7401 | 7.775 | 7.9403 | 47.5644 | 173.2912
32 | 11/27/2014 15:00 | 29.6853 | 0 | 51.8333 | 46.4867 | 29.8975 | 98.6583 | 46.1442 | 333.75 | 1.075 | 4.9167 | 45.9925 | 1336.0911 |  | -3623.5029 | -3.8336 | 3436.9397 | 0 | 923.5803 | 408.8612 | 50.0562 | 1 | 0 | 12.7415 | 2014-11-27 13:17 | 8.0481 | 7.9814 | 15.9212 | 7.7736 | 7.9396 | 47.5601 | 190.2127
32 | 11/27/2014 16:00 | 29.6957 | 0 | 1.6667 | 42.4542 | 27.8958 | 99.8417 | 42.4183 | 334.9167 | 0.725 | 4.9083 | 46.06 | 42.9611 |  | -1126.1678 | -1.1915 | 3124.5991 | 0 | 824.9612 | -2983.377 | 46.2225 | 1 | 0 | 14.2007 | 2014-11-27 14:17 | 5.8079 | 6.9221 | 13.9191 | 7.8111 | 7.96 | 47.6758 | 202.9456
32 | 11/27/2014 17:00 | 29.7035 | 0 | 1 | 39.87 | 26.5142 | 100 | 39.87 | 325.1667 | 0.35833 | 3.7833 | 46.1667 | 25.7767 |  | 1039.8593 | 1.1002 | 3157.0254 | 0 | 827.0664 | -5209.7058 | 45.0311 | 1 | 0 | 26.6367 | 2014-11-27 15:17 | 4.3722 | 6.2707 | 12.6744 | 7.8704 | 7.9923 | 47.8593 | 211.5314
32 | 11/27/2014 18:00 | 29.7108 | 0 | 1 | 38.4792 | 25.6958 | 100 | 38.4792 | 314.4167 | 0 | 0.091667 | 46.27 | 25.7767 |  | 1857.5479 | 1.9653 | 3484.1179 | 0 | 913.6058 | -6445.9422 | 46.1312 | 1 | 0 | 58.5541 | 2014-11-27 16:17 | 3.5995 | 5.9378 | 12.035 | 7.9278 | 8.0237 | 48.0375 | 216.4472
32 | 11/27/2014 19:00 | 29.7248 | 0 | 1 | 37.2308 | 24.355 | 100 | 37.2308 | 342.8333 | 0 | 0 | 46.34 | 25.7767 |  | 2230.6271 | 2.36 | 4047.7897 | 0 | 1063.5778 | -7536.6985 | 48.0965 | 1 | 0 | 118.0628 | 2014-11-27 17:17 | 2.906 | 5.6523 | 11.4852 | 7.9667 | 8.045 | 48.1586 | 220.4806
32 | 11/27/2014 20:00 | 29.7427 | 0 | 1 | 35.8767 | 21.5533 | 100 | 35.8767 | 347 | 0 | 0 | 46.3625 | 25.7767 |  | 2256.0832 | 2.3869 | 4927.8218 | 0 | 1293.4391 | -8675.7184 | 50.4565 | 1 | 0 | 212.5713 | 2014-11-27 18:17 | 2.1537 | 5.3564 | 10.9137 | 7.9792 | 8.0519 | 48.1976 | 224.151
32 | 11/27/2014 21:00 | 29.7499 | 0 | 1 | 35.005 | 21.46 | 100 | 35.005 | 329.1667 | 0 | 0 | 46.35 | 25.7767 |  | 2421.0881 | 2.5615 | 5350.6905 | 0 | 1414.4168 | -9386.5715 | 52.8434 | 1 | 0 | 318.2089 | 2014-11-27 19:17 | 1.6694 | 5.1732 | 10.5591 | 7.9722 | 8.0481 | 48.176 | 226.1528
32 | 11/27/2014 22:00 | 29.7512 | 0 | 1 | 34.2833 | 20.935 | 100 | 34.2833 | 319 | 0 | 0 | 46.305 | 25.7767 |  | 2304.4695 | 2.4381 | 5876.9197 | 0 | 1563.4126 | -9946.4288 | 55.4049 | 1 | 0 | 446.1207 | 2014-11-27 20:17 | 1.2685 | 5.0258 | 10.2731 | 7.9472 | 8.0344 | 48.0981 | 227.4037
32 | 11/27/2014 23:00 | 29.7462 | 0 | 1 | 33.4892 | 19.8708 | 100 | 33.4892 | 317.3333 | 0 | 0 | 46.225 | 25.7767 |  | 2130.7933 | 2.2544 | 6474.0379 | 0 | 1729.8404 | -10537.3125 | 57.843 | 1 | 0 | 593.1099 | 2014-11-27 21:17 | 0.82731 | 4.8678 | 9.9662 | 7.9028 | 8.01 | 47.9598 | 228.4176
32 | 11/28/2014 00:00 | 29.7278 | 0 | 1 | 32.5617 | 17.1758 | 100 | 32.5617 | 317 | 0 | 0 | 46.11 | 25.7767 |  | 1734.6278 | 1.8352 | 7317.8757 | 0 | 1953.5077 | -11209.5549 | 60.0974 | 1 | 0 | 758.2154 | 2014-11-27 22:17 | 0.31204 | 4.6889 | 9.618 | 7.8389 | 7.9751 | 47.7617 | 229.3203
32 | 11/28/2014 01:00 | 29.7362 | 0 | 1 | 31.885 | 15.39 | 100 | 31.8742 | 317 | 0 | 0 | 45.9775 | 25.7767 |  | 1401.5567 | 1.4828 | 7935.2449 | 0 | 2119.3196 | -11659.7849 | 61.9326 | 1 | 0 | 902.8583 | 2014-11-27 23:17 | -0.063889 | 4.562 | 9.3707 | 7.7653 | 7.9351 | 47.5344 | 229.4403
32 | 11/28/2014 02:00 | 29.7442 | 0 | 1 | 31.37 | 14.7775 | 100 | 31.3525 | 317 | 0 | 0 | 45.825 | 25.7767 |  | 1243.0369 | 1.3151 | 8292.4877 | 0 | 2220.9772 | -11959.7084 | 63.4154 | 1 | 0 | 1026.91 | 2014-11-28 00:17 | -0.35 | 4.4675 | 9.1862 | 7.6806 | 7.8892 | 47.2739 | 228.9833
32 | 11/28/2014 03:00 | 29.7474 | 0 | 1 | 31.7492 | 15.835 | 100 | 31.735 | 317 | 0 | 0 | 45.66 | 25.7767 |  | 723.6111 | 0.76558 | 8336.411 | 0 | 2248.7506 | -11509.4784 | 64.7306 | 1 | 0 | 1087.7723 | 2014-11-28 01:17 | -0.13935 | 4.5369 | 9.3217 | 7.5889 | 7.8398 | 46.9934 | 226.4823
32 | 11/28/2014 04:00 | 29.739 | 0 | 1 | 31.9917 | 16.5425 | 100 | 31.9858 | 317 | 0 | 0 | 45.4725 | 25.7767 |  | 347.7321 | 0.3679 | 8346.3125 | 0 | 2261.389 | -11153.7071 | 65.4961 | 1 | 0 | 1122.5494 | 2014-11-28 02:17 | -0.0046296 | 4.5818 | 9.4093 | 7.4847 | 7.7841 | 46.6764 | 224.0502
32 | 11/28/2014 05:00 | 29.7415 | 0 | 1 | 31.7275 | 17.3317 | 100 | 31.7142 | 317 | 0 | 0 | 45.285 | 25.7767 |  | 496.089 | 0.52486 | 8274.4886 | 0 | 2249.6091 | -11217.1392 | 65.864 | 1 | 0 | 1165.3029 | 2014-11-28 03:17 | -0.15139 | 4.5329 | 9.3139 | 7.3806 | 7.7286 | 46.3613 | 222.7292
32 | 11/28/2014 06:00 | 29.7497 | 0 | 1.6667 | 31.81 | 17.9358 | 100 | 31.795 | 318 | 0 | 0 | 45.0875 | 42.9611 |  | 293.3966 | 0.31041 | 8260.967 | 0 | 2253.5045 | -10985.4741 | 66.3889 | 1 | 0 | 1195.6997 | 2014-11-28 04:17 | -0.10556 | 4.5482 | 9.3436 | 7.2708 | 7.6706 | 46.0314 | 220.5672
32 | 11/28/2014 07:00 | 29.7571 | 0 | 60.5833 | 32.5033 | 19.07 | 100 | 32.5033 | 327.75 | 0 | 0 | 44.8875 | 1561.637 |  | 1245.8294 | 1.3181 | 8120.5214 | 0 | 2224.5874 | -10246.3523 | 66.6993 | 1 | 0 | 1169.3643 | 2014-11-28 05:17 | 0.27963 | 4.6778 | 9.5964 | 7.1597 | 7.6123 | 45.6994 | 217.051
32 | 11/28/2014 08:00 | 29.77 | 0 | 238.25 | 36.09 | 21.3392 | 99.9917 | 36.0883 | 327.4167 | 0 | 0 | 44.6775 | 6141.2933 |  | 2878.1123 | 3.045 | 7958.3663 | 0 | 2203.3756 | -7105.0845 | 68.0174 | 1 | 0 | 1019.3576 | 2014-11-28 06:17 | 2.2722 | 5.4016 | 11.0011 | 7.0431 | 7.5515 | 45.353 | 206.5236
32 | 11/28/2014 09:00 | 29.7705 | 0 | 287.9167 | 44.4433 | 23.6 | 95.9 | 43.33 | 177.8333 | 0.33333 | 1.6917 | 44.4383 | 7421.5349 |  | -3134.6152 | -3.3164 | 8092.0657 | 0 | 2276.0639 | 4.1369 | 71.0624 | 1 | 0 | 708.5748 | 2014-11-28 07:17 | 6.913 | 7.1773 | 14.3753 | 6.9102 | 7.4827 | 44.9613 | 183.8836
32 | 11/28/2014 10:00 | 29.756 | 0 | 597.8333 | 56.7317 | 26.2225 | 88.675 | 53.4567 | 128.25 | 0.80833 | 4.1917 | 44.3275 | 15410.1568 |  | -4064.402 | -4.3001 | 7079.5177 | 0 | 1986.1605 | 10262.8998 | 67.746 | 1 | 0 | 121.3156 | 2014-11-28 08:17 | 13.7398 | 10.4844 | 20.4992 | 6.8486 | 7.451 | 44.7808 | 145.9808
32 | 11/28/2014 11:00 | 29.7413 | 0 | 804.5833 | 59.3358 | 28.5333 | 88.5417 | 55.9792 | 150.75 | 0.35 | 2.8167 | 44.5375 | 20739.4848 |  | 747.1868 | 0.79052 | 5952.3907 | 0 | 1659.315 | 12243.7739 | 63.4459 | 1 | 0 | 16.8926 | 2014-11-28 09:17 | 15.1866 | 11.4967 | 22.3658 | 6.9653 | 7.5111 | 45.1234 | 136.8184
32 | 11/28/2014 12:00 | 29.7283 | 0 | 594.5833 | 56.7267 | 29.5425 | 92.3417 | 54.5575 | 55.5 | 0.091667 | 1.225 | 44.67 | 15326.3826 |  | -2366.1044 | -2.5033 | 5915.1123 | 0 | 1657.7149 | 9975.3869 | 64.2364 | 1 | 0 | 56.3963 | 2014-11-28 10:17 | 13.737 | 10.9159 | 21.3432 | 7.0389 | 7.5493 | 45.3407 | 144.2729
32 | 11/28/2014 13:00 | 29.722 | 0.00083333 | 525.3333 | 56.7442 | 29.7942 | 92.9417 | 54.7508 | 337.9167 | 0.26667 | 2.4833 | 44.69 | 13541.3477 |  | -3536.5892 | -3.7417 | 5445.4029 | 0 | 1515.6562 | 9973.3184 | 61.7331 | 1 | 0 | 24.8894 | 2014-11-28 11:17 | 13.7468 | 10.9938 | 21.4948 | 7.05 | 7.5551 | 45.3736 | 143.5594
32 | 11/28/2014 14:00 | 29.728 | 0 | 302.9167 | 53.2383 | 29.7717 | 95.3667 | 51.9725 | 330.6667 | 0 | 1.3667 | 44.6675 | 7808.1851 |  | -5573.464 | -5.8967 | 4811.3034 | 0 | 1323.9684 | 7091.2949 | 57.9914 | 1 | 0 | 22.5917 | 2014-11-28 12:17 | 11.7991 | 9.9267 | 19.5411 | 7.0375 | 7.5486 | 45.3366 | 155.0825
32 | 11/28/2014 15:00 | 29.7392 | 0 | 52.5833 | 47.0642 | 27.5208 | 97.875 | 46.5092 | 207.1667 | 0 | 0.99167 | 44.64 | 1355.4236 |  | -6140.2692 | -6.4964 | 4189.7072 | 0 | 1124.9452 | 2005.6954 | 52.0947 | 1 | 0 | 25.3065 | 2014-11-28 13:17 | 8.369 | 8.093 | 16.1256 | 7.0222 | 7.5406 | 45.2914 | 175.3451
32 | 11/28/2014 16:00 | 29.7587 | 0 | 1.25 | 42.6583 | 26.2717 | 99.4833 | 42.53 | 20 | 0 | 0.058333 | 44.69 | 32.2208 |  | -2634.812 | -2.7876 | 3295.0914 | 0 | 864.1128 | -1680.9506 | 45.5984 | 1 | 0 | 8.6438 | 2014-11-28 14:17 | 5.9213 | 6.9518 | 13.9732 | 7.05 | 7.5551 | 45.3736 | 188.7792
32 | 11/28/2014 17:00 | 29.7812 | 0 | 1 | 40.5467 | 25.9742 | 99.9917 | 40.5458 | 117.6667 | 0.091667 | 1.55 | 44.785 | 25.7767 |  | -279.3744 | -0.29558 | 2870.5418 | 0 | 745.6999 | -3506.6919 | 42.8108 | 1 | 0 | 5.1261 | 2014-11-28 15:17 | 4.7481 | 6.438 | 12.9949 | 7.1028 | 7.5826 | 45.5301 | 195.6012
32 | 11/28/2014 18:00 | 29.7945 | 0 | 1 | 38.9792 | 25.9575 | 100 | 38.9792 | 272.6667 | 0.23333 | 2.0417 | 44.89 | 25.7767 |  | 1159.5662 | 1.2268 | 2822.9894 | 0 | 732.6447 | -4890.4769 | 42.5152 | 1 | 0 | 12.5034 | 2014-11-28 16:17 | 3.8773 | 6.0556 | 12.2616 | 7.1611 | 7.613 | 45.7035 | 201.0532
32 | 11/28/2014 19:00 | 29.8083 | 0 | 1 | 36.8333 | 23.85 | 100 | 36.8333 | 290.25 | 0.55833 | 3.8667 | 44.9775 | 25.7767 |  | 2287.0329 | 2.4197 | 3391.4704 | 0 | 877.9381 | -6738.2815 | 43.742 | 1 | 0 | 47.7296 | 2014-11-28 17:17 | 2.6852 | 5.564 | 11.3148 | 7.2097 | 7.6385 | 45.8486 | 207.6168
32 | 11/28/2014 20:00 | 29.8163 | 0 | 1 | 35.1125 | 21.9017 | 100 | 35.1125 | 304.9167 | 0.3 | 3.6917 | 45.0275 | 25.7767 |  | 2808.1449 | 2.971 | 4136.1886 | 0 | 1072.4681 | -8203.425 | 46.1617 | 1 | 0 | 122.0839 | 2014-11-28 18:17 | 1.7292 | 5.1955 | 10.6023 | 7.2375 | 7.6531 | 45.9316 | 212.4
32 | 11/28/2014 21:00 | 29.828 | 0 | 1 | 33.53 | 17.695 | 100 | 33.53 | 303 | 0 | 0 | 45.03 | 25.7767 |  | 2579.367 | 2.729 | 5359.9387 | 0 | 1385.1306 | -9514.8147 | 49.1327 | 1 | 0 | 243.4428 | 2014-11-28 19:17 | 0.85 | 4.8758 | 9.9818 | 7.2389 | 7.6538 | 45.9358 | 216.1551
32 | 11/28/2014 22:00 | 29.8358 | 0 | 1 | 32.1742 | 14.9967 | 100 | 32.1692 | 303 | 0 | 0 | 45.02 | 25.7767 |  | 2524.718 | 2.6711 | 6285.2593 | 0 | 1625.0251 | -10628.3238 | 51.8616 | 1 | 0 | 387.5952 | 2014-11-28 20:17 | 0.096759 | 4.6159 | 9.4757 | 7.2333 | 7.6509 | 45.9191 | 219.0981
32 | 11/28/2014 23:00 | 29.8463 | 0 | 1 | 31.1775 | 14.365 | 100 | 31.16 | 303 | 0 | 0 | 44.97 | 25.7767 |  | 2586.1508 | 2.7361 | 6848.3675 | 0 | 1782.0816 | -11411.5723 | 54.5327 | 1 | 0 | 545.4671 | 2014-11-28 21:17 | -0.45694 | 4.4327 | 9.118 | 7.2056 | 7.6363 | 45.8361 | 220.7491
32 | 11/29/2014 00:00 | 29.8575 | 0 | 1 | 30.3233 | 13.1267 | 100 | 30.305 | 303 | 0 | 0 | 44.88 | 25.7767 |  | 2353.9744 | 2.4905 | 7525.9902 | 0 | 1967.9983 | -12043.8249 | 57.2689 | 1 | 0 | 726.0616 | 2014-11-28 22:17 | -0.93148 | 4.2808 | 8.821 | 7.1556 | 7.6101 | 45.687 | 221.6387
32 | 11/29/2014 01:00 | 29.8807 | 0 | 1 | 29.645 | 14.0042 | 100 | 29.625 | 243.0833 | 0 | 0.875 | 44.7675 | 25.7767 |  | 2453.7667 | 2.5961 | 7800.9951 | 0 | 2061.0926 | -12511.9813 | 59.7594 | 1 | 0 | 906.8742 | 2014-11-28 23:17 | -1.3083 | 4.1634 | 8.5911 | 7.0931 | 7.5775 | 45.5012 | 221.9036
32 | 11/29/2014 02:00 | 29.8965 | 0 | 1 | 29.07 | 12.0033 | 100 | 29.0525 | 242.5 | 0 | 0.7 | 44.6208 | 25.7767 |  | 1812.5525 | 1.9177 | 8584.74 | 0 | 2273.2579 | -12866.3737 | 62.3554 | 1 | 0 | 1107.919 | 2014-11-29 00:17 | -1.6278 | 4.0662 | 8.4004 | 7.0116 | 7.5351 | 45.26 | 221.6
32 | 11/29/2014 03:00 | 29.9055 | 0 | 1 | 28.52 | 10.7267 | 100 | 28.5017 | 243 | 0 | 0 | 44.4575 | 25.7767 |  | 1438.6838 | 1.5221 | 9129.3555 | 0 | 2422.9609 | -13186.2921 | 64.2731 | 1 | 0 | 1278.2831 | 2014-11-29 01:17 | -1.9333 | 3.9751 | 8.2214 | 6.9208 | 7.4882 | 44.9926 | 221.0687
32 | 11/29/2014 04:00 | 29.9225 | 0 | 1 | 28.1025 | 10.0442 | 100 | 28.0875 | 243 | 0 | 0 | 44.285 | 25.7767 |  | 1159.6419 | 1.2269 | 9505.2298 | 0 | 2529.7205 | -13388.999 | 65.7952 | 1 | 0 | 1420.7397 | 2014-11-29 02:17 | -2.1653 | 3.9072 | 8.0878 | 6.825 | 7.4389 | 44.7118 | 220.1835
32 | 11/29/2014 05:00 | 29.9418 | 0 | 1 | 27.6808 | 9.1042 | 100 | 27.6617 | 243 | 0 | 0 | 44.0933 | 25.7767 |  | 880.3154 | 0.93137 | 9874.6725 | 0 | 2630.9663 | -13579.2953 | 67.0221 | 1 | 0 | 1547.7347 | 2014-11-29 03:17 | -2.3995 | 3.8396 | 7.9547 | 6.7185 | 7.3845 | 44.4015 | 219.1178
32 | 11/29/2014 06:00 | 29.9652 | 0 | 2.5 | 27.2975 | 8.1675 | 100 | 27.2825 | 243 | 0 | 0 | 43.9025 | 64.4417 |  | 675.4755 | 0.71465 | 10193.1614 | 0 | 2716.3811 | -13738.565 | 67.9535 | 1 | 0 | 1652.9071 | 2014-11-29 04:17 | -2.6125 | 3.779 | 7.8355 | 6.6125 | 7.3306 | 44.0944 | 217.9888
32 | 11/29/2014 07:00 | 29.9928 | 0 | 48.9167 | 27.5442 | 8.5717 | 100 | 27.5275 | 243 | 0 | 0 | 43.6725 | 1260.9091 |  | 1403.8871 | 1.4853 | 10246.0967 | 0 | 2739.79 | -13344.1829 | 68.6681 | 1 | 0 | 1691.1786 | 2014-11-29 05:17 | -2.4755 | 3.8179 | 7.912 | 6.4847 | 7.2662 | 43.7268 | 215.3182
32 | 11/29/2014 08:00 | 30.0087 | 0 | 312.5833 | 34.1692 | 18.6108 | 97.475 | 33.4983 | 242.3333 | 0 | 0.39167 | 43.445 | 8057.3596 |  | 4313.6164 | 4.5638 | 8787.7121 | 0 | 2429.8515 | -7674.5944 | 70.1534 | 1 | 0 | 1294.8658 | 2014-11-29 06:17 | 1.2051 | 4.8765 | 9.9702 | 6.3583 | 7.2029 | 43.3658 | 200.7741
32 | 11/29/2014 09:00 | 30.0182 | 0 | 291.4167 | 51.7967 | 25.6442 | 87.3 | 48.1375 | 218.75 | 0.44167 | 3.1 | 43.0575 | 7511.7533 |  | -10633.7973 | -11.2505 | 8366.6663 | 0 | 2393.5234 | 7230.5697 | 74.7172 | 1 | 0 | 525.3501 | 2014-11-29 07:17 | 10.9981 | 8.6165 | 17.0098 | 6.1431 | 7.0963 | 42.7568 | 154.7913
32 | 11/29/2014 10:00 | 30.0177 | 0 | 631.0833 | 62.2267 | 28.2358 | 82.0583 | 56.7167 | 225.75 | 0.45 | 3.2333 | 43.2075 | 16267.2313 |  | -7269.654 | -7.6912 | 6006.6607 | 0 | 1673.1065 | 15735.9867 | 63.4667 | 1 | 0 | 1.5377 | 2014-11-29 08:17 | 16.7926 | 11.8076 | 22.8434 | 6.2264 | 7.1374 | 42.9916 | 121.1314
32 | 11/29/2014 11:00 | 30.0033 | 0 | 1056.0833 | 63.9975 | 29.3167 | 81.8917 | 58.3825 | 120.5 | 0.56667 | 3.5917 | 43.6725 | 27222.3191 |  | 4545.9453 | 4.8096 | 4511.0731 | 0 | 1231.3833 | 16816.4008 | 55.7755 | 1 | 0 | 67.6018 | 2014-11-29 09:17 | 17.7764 | 12.5408 | 24.1798 | 6.4847 | 7.2662 | 43.7268 | 117.5166
32 | 11/29/2014 12:00 | 29.9907 | 0 | 1005.6667 | 59.54 | 29.315 | 86.9333 | 55.6683 | 206.6667 | 0.9 | 4.2 | 43.9442 | 25922.7449 |  | 6078.5156 | 6.431 | 5331.3621 | 0 | 1476.6995 | 12903.6056 | 60.585 | 1 | 0 | 1.0921 | 2014-11-29 10:17 | 15.3 | 11.3706 | 22.1117 | 6.6356 | 7.3423 | 44.1613 | 132.5621
32 | 11/29/2014 13:00 | 29.9805 | 0 | 518.0833 | 57.7917 | 28.3017 | 89.675 | 54.8008 | 196.75 | 0.65833 | 3.5167 | 43.9075 | 13354.4668 |  | -6728.2374 | -7.1184 | 6600.582 | 0 | 1858.7907 | 11487.415 | 67.0161 | 1 | 0 | 85.0896 | 2014-11-29 11:17 | 14.3287 | 11.0162 | 21.4949 | 6.6153 | 7.332 | 44.1024 | 135.9165
32 | 11/29/2014 14:00 | 29.9865 | 0 | 280.5 | 50.675 | 27.7367 | 93.7 | 48.9417 | 206.0833 | 0.68333 | 4.0583 | 43.9075 | 7230.3579 |  | -5520.4432 | -5.8406 | 5483.261 | 0 | 1508.6522 | 5599.2616 | 59.8976 | 1 | 0 | 85.0571 | 2014-11-29 12:17 | 10.375 | 8.8713 | 17.5512 | 6.6153 | 7.332 | 44.1024 | 159.6263
32 | 11/29/2014 15:00 | 29.996 | 0 | 53.25 | 45.135 | 25.5275 | 96.3083 | 44.1558 | 173.4167 | 0 | 1.0917 | 43.86 | 1372.6081 |  | -6028.2931 | -6.3779 | 4864.1248 | 0 | 1306.1812 | 1054.9034 | 54.0571 | 1 | 0 | 79.6031 | 2014-11-29 13:17 | 7.2972 | 7.4009 | 14.8028 | 6.5889 | 7.3187 | 44.0263 | 175.6918
32 | 11/29/2014 16:00 | 30.0044 | 0 | 1.9167 | 39.3383 | 21.4908 | 98.6667 | 38.9958 | 140 | 0 | 0 | 43.8875 | 49.4053 |  | -2004.654 | -2.1209 | 4464.9601 | 0 | 1161.7283 | -3763.8676 | 47.6792 | 1 | 0 | 69.5695 | 2014-11-29 14:17 | 4.0769 | 6.0596 | 12.2609 | 6.6042 | 7.3264 | 44.0704 | 191.2386
32 | 11/29/2014 17:00 | 30.0055 | 0 | 1 | 36.3008 | 18.6642 | 99.55 | 36.185 | 140 | 0 | 0 | 43.9817 | 25.7767 |  | 420.6767 | 0.44507 | 4585.2878 | 0 | 1175.256 | -6354.9309 | 45.5583 | 1 | 0 | 85.6999 | 2014-11-29 15:17 | 2.3894 | 5.4231 | 11.0401 | 6.6565 | 7.3529 | 44.2216 | 199.4871
32 | 11/29/2014 18:00 | 30.0037 | 0 | 1 | 34.3358 | 17.4658 | 99.8667 | 34.2958 | 140 | 0 | 0 | 44.0675 | 25.7767 |  | 1762.8229 | 1.8651 | 4865.479 | 0 | 1244.3261 | -8051.7396 | 46.0033 | 1 | 0 | 136.1305 | 2014-11-29 16:17 | 1.2977 | 5.0297 | 10.2799 | 6.7042 | 7.3772 | 44.3598 | 204.8882
32 | 11/29/2014 19:00 | 30.0053 | 0 | 1 | 32.9417 | 16.0433 | 99.95 | 32.9217 | 140 | 0 | 0 | 44.13 | 25.7767 |  | 2258.2497 | 2.3892 | 5425.9879 | 0 | 1389.8346 | -9256.9494 | 47.8684 | 1 | 0 | 222.8069 | 2014-11-29 17:17 | 0.52315 | 4.7591 | 9.7545 | 6.7389 | 7.3949 | 44.4607 | 208.6538
32 | 11/29/2014 20:00 | 29.9985 | 0 | 1 | 31.8975 | 14.7142 | 100 | 31.8875 | 140 | 0 | 0 | 44.17 | 25.7767 |  | 2350.818 | 2.4871 | 6059.9498 | 0 | 1557.6479 | -10153.962 | 50.2576 | 1 | 0 | 337.0931 | 2014-11-29 18:17 | -0.056944 | 4.5644 | 9.3752 | 6.7611 | 7.4062 | 44.5254 | 211.323
32 | 11/29/2014 21:00 | 29.9945 | 0 | 1 | 31.0683 | 14.2958 | 100 | 31.0508 | 140 | 0 | 0 | 44.14 | 25.7767 |  | 2376.8283 | 2.5147 | 6555.3176 | 0 | 1695.995 | -10815.1727 | 52.7447 | 1 | 0 | 469.8668 | 2014-11-29 19:17 | -0.51759 | 4.413 | 9.0796 | 6.7444 | 7.3977 | 44.4769 | 212.8085
32 | 11/29/2014 22:00 | 29.9853 | 0 | 1 | 30.5333 | 14.7883 | 100 | 30.5158 | 140 | 0 | 0 | 44.0858 | 25.7767 |  | 2323.4339 | 2.4582 | 6900.0852 | 0 | 1801.8567 | -11213.0023 | 55.2594 | 1 | 0 | 611.3789 | 2014-11-29 20:17 | -0.81481 | 4.3177 | 8.8932 | 6.7144 | 7.3823 | 44.3894 | 213.4031
32 | 11/29/2014 23:00 | 29.9727 | 0 | 1 | 30.2242 | 15.9492 | 100 | 30.2042 | 140 | 0 | 0.058333 | 43.9967 | 25.7767 |  | 2206.0593 | 2.334 | 7121.2746 | 0 | 1880.29 | -11395.0248 | 57.7176 | 1 | 0 | 755.8881 | 2014-11-29 21:17 | -0.98657 | 4.2634 | 8.787 | 6.6648 | 7.3571 | 44.2457 | 213.1777
32 | 11/30/2014 00:00 | 29.9575 | 0 | 1 | 30.1608 | 15.3125 | 100 | 30.1442 | 140 | 0 | 0 | 43.8842 | 25.7767 |  | 1515.2615 | 1.6031 | 7627.755 | 0 | 2024.8844 | -11354.3455 | 60.0516 | 1 | 0 | 893.4567 | 2014-11-29 22:17 | -1.0218 | 4.2524 | 8.7654 | 6.6023 | 7.3255 | 44.065 | 212.2213
32 | 11/30/2014 01:00 | 29.9468 | 0 | 1 | 31.4858 | 18.1367 | 100 | 31.4708 | 140 | 0 | 0 | 43.7175 | 25.7767 |  | 522.7355 | 0.55305 | 7419.5762 | 0 | 1995.8009 | -10120.1775 | 61.6547 | 1 | 0 | 910.1614 | 2014-11-29 23:17 | -0.28565 | 4.4886 | 9.2274 | 6.5097 | 7.2787 | 43.7985 | 207.8416
32 | 11/30/2014 02:00 | 29.9414 | 0 | 1 | 32.3933 | 19.6033 | 100 | 32.3933 | 140 | 0 | 0 | 43.565 | 25.7767 |  | -164.8926 | -0.17446 | 7263.8099 | 0 | 1965.6116 | -9243.1598 | 62.2078 | 1 | 0 | 888.9003 | 2014-11-30 00:17 | 0.21852 | 4.657 | 9.5559 | 6.425 | 7.2362 | 43.5559 | 204.4076
32 | 11/30/2014 03:00 | 29.9165 | 0 | 1 | 32.8358 | 20.4375 | 100 | 32.8358 | 121.25 | 0 | 0.35833 | 43.39 | 25.7767 |  | -458.2791 | -0.48486 | 7091.8457 | 0 | 1922.7086 | -8732.2557 | 62.0333 | 1 | 0 | 852.4926 | 2014-11-30 01:17 | 0.46435 | 4.7412 | 9.7198 | 6.3278 | 7.1877 | 43.2789 | 201.7572
32 | 11/30/2014 04:00 | 29.8958 | 0 | 1 | 33.3133 | 23.0025 | 100 | 33.3133 | 126.4167 | 0 | 1.3333 | 43.2025 | 25.7767 |  | -355.3522 | -0.37596 | 6571.8628 | 0 | 1792.4137 | -8182.0512 | 61.5485 | 1 | 0 | 797.222 | 2014-11-30 02:17 | 0.72963 | 4.8334 | 9.8994 | 6.2236 | 7.136 | 42.9838 | 198.9036
32 | 11/30/2014 05:00 | 29.8715 | 0 | 1 | 33.7617 | 24.8983 | 100 | 33.7617 | 132.3333 | 0.41667 | 2.45 | 43.02 | 25.7767 |  | -388.959 | -0.41152 | 6184.5352 | 0 | 1694.1583 | -7660.1153 | 61.1725 | 1 | 0 | 751.3534 | 2014-11-30 03:17 | 0.9787 | 4.9215 | 10.0706 | 6.1222 | 7.0861 | 42.6983 | 196.1575
32 | 11/30/2014 06:00 | 29.8675 | 0 | 1 | 34.0817 | 25.4117 | 100 | 34.0817 | 133.25 | 0 | 0.24167 | 42.8467 | 25.7767 |  | -594.2828 | -0.62875 | 6026.8538 | 0 | 1651.3572 | -7251.9435 | 60.761 | 1 | 0 | 711.7857 | 2014-11-30 04:17 | 1.1565 | 4.9852 | 10.1944 | 6.0259 | 7.0389 | 42.4286 | 193.7921
32 | 11/30/2014 07:00 | 29.8693 | 0 | 6.5833 | 34.6617 | 26.7558 | 100 | 34.6617 | 131.4167 | 0.058333 | 0.69167 | 42.6808 | 169.6965 |  | -639.1195 | -0.67618 | 5690.4834 | 0 | 1562.3121 | -6634.8596 | 60.1322 | 1 | 0 | 648.7497 | 2014-11-30 05:17 | 1.4787 | 5.1026 | 10.4222 | 5.9338 | 6.994 | 42.172 | 190.8801
32 | 11/30/2014 08:00 | 29.852 | 0 | 28.9167 | 35.825 | 28.7467 | 100 | 35.825 | 99.9167 | 0.058333 | 0.725 | 42.5233 | 745.3756 |  | -577.8268 | -0.61134 | 5235.7724 | 0 | 1442.8695 | -5542.0348 | 59.456 | 1 | 0 | 558.4264 | 2014-11-30 06:17 | 2.125 | 5.3454 | 10.8924 | 5.8463 | 6.9516 | 41.9295 | 186.5953
32 | 11/30/2014 09:00 | 29.8382 | 0 | 57.3333 | 36.8433 | 30.815 | 100 | 36.8433 | 131.8333 | 0 | 1.3917 | 42.3633 | 1477.8628 |  | -238.9698 | -0.25283 | 4778.9042 | 0 | 1322.4828 | -4567.1111 | 58.8447 | 1 | 0 | 484.0606 | 2014-11-30 07:17 | 2.6907 | 5.5662 | 11.3191 | 5.7574 | 6.9088 | 41.6845 | 182.5567
32 | 11/30/2014 10:00 | 29.8164 | 0.00083333 | 101.9167 | 38.0725 | 32.9675 | 100 | 38.0725 | 128.8333 | 0 | 1.3917 | 42.23 | 2627.073 |  | 304.2698 | 0.32192 | 4368.8096 | 0 | 1215.6839 | -3439.8124 | 58.5919 | 1 | 0 | 421.0451 | 2014-11-30 08:17 | 3.3736 | 5.8434 | 11.8535 | 5.6833 | 6.8733 | 41.4812 | 178.1221
32 | 11/30/2014 11:00 | 29.7935 | 0 | 123.1667 | 39.5708 | 33.615 | 100 | 39.5708 | 137 | 0 | 1.5667 | 42.105 | 3174.8274 |  | -418.3268 | -0.44259 | 4313.2992 | 0 | 1203.6745 | -2096.7066 | 58.9138 | 1 | 0 | 374.1503 | 2014-11-30 09:17 | 4.206 | 6.1977 | 12.5344 | 5.6139 | 6.8401 | 41.2914 | 172.8871
32 | 11/30/2014 12:00 | 29.763 | 0.0016667 | 180.8333 | 41.5267 | 34.9225 | 99.9833 | 41.5233 | 146.5833 | 0.41667 | 2.4667 | 41.9825 | 4661.2824 |  | -265.8182 | -0.28123 | 4014.9196 | 0 | 1123.1905 | -377.1452 | 58.4712 | 1 | 0 | 287.1176 | 2014-11-30 10:17 | 5.2926 | 6.6875 | 13.4721 | 5.5458 | 6.8078 | 41.1062 | 166.1358
32 | 11/30/2014 13:00 | 29.743 | 0.00083333 | 154.3333 | 43.4717 | 37.3867 | 99.7417 | 43.4142 | 169.0833 | 1.05 | 3.95 | 41.8733 | 3978.2005 |  | -2048.9998 | -2.1678 | 3546.8447 | 0 | 998.5577 | 1322.4213 | 58.19 | 1 | 0 | 216.6287 | 2014-11-30 11:17 | 6.3731 | 7.1917 | 14.4319 | 5.4852 | 6.7791 | 40.9417 | 159.3766
32 | 11/30/2014 14:00 | 29.7422 | 0 | 80.4167 | 43.1433 | 38.6333 | 99.95 | 43.135 | 171.6667 | 0.6 | 3.1417 | 41.8133 | 2072.8745 |  | -2984.202 | -3.1573 | 2964.6933 | 0 | 832.2855 | 1100.409 | 56.0222 | 1 | 0 | 165.864 | 2014-11-30 12:17 | 6.1907 | 7.1163 | 14.2899 | 5.4519 | 6.7633 | 40.8515 | 159.6887
32 | 11/30/2014 15:00 | 29.7457 | 0 | 23.8333 | 42.1708 | 39.505 | 100 | 42.1708 | 156.9167 | 0.39167 | 3.5 | 41.74 | 614.3441 |  | -2816.946 | -2.9803 | 2277.7841 | 0 | 635.0551 | 356.4608 | 52.8649 | 1 | 0 | 114.3628 | 2014-11-30 13:17 | 5.6505 | 6.8576 | 13.7971 | 5.4111 | 6.7441 | 40.7416 | 161.9902
32 | 11/30/2014 16:00 | 29.739 | 0 | 1 | 41.0142 | 39.3617 | 100 | 41.0142 | 137.9167 | 0.11667 | 1.9417 | 41.7333 | 25.7767 |  | -1834.2319 | -1.9406 | 1794.0964 | 0 | 495.5473 | -595.0207 | 49.8846 | 1 | 0 | 78.6843 | 2014-11-30 14:17 | 5.0079 | 6.5567 | 13.2223 | 5.4074 | 6.7424 | 40.7316 | 165.3856
32 | 11/30/2014 17:00 | 29.7333 | 0 | 1 | 40.3883 | 37.9083 | 100 | 40.3883 | 76 | 0 | 0.15 | 41.7 | 25.7767 |  | -1234.744 | -1.3063 | 1711.0196 | 0 | 467.8389 | -1085.2405 | 47.944 | 1 | 0 | 57.0878 | 2014-11-30 15:17 | 4.6602 | 6.3989 | 12.9201 | 5.3889 | 6.7337 | 40.6817 | 166.9025
32 | 11/30/2014 18:00 | 29.7233 | 0 | 1 | 39.9192 | 36.7275 | 100 | 39.9192 | 76 | 0 | 0.24167 | 41.7 | 25.7767 |  | -817.2307 | -0.86462 | 1689.6198 | 0 | 458.564 | -1473.4173 | 46.6376 | 1 | 0 | 45.1377 | 2014-11-30 16:17 | 4.3995 | 6.2827 | 12.6975 | 5.3889 | 6.7337 | 40.6817 | 168.2408
32 | 11/30/2014 19:00 | 29.7082 | 0 | 1 | 39.7217 | 36.6367 | 100 | 39.7217 | 76 | 0 | 0 | 41.7 | 25.7767 |  | -485.4354 | -0.51359 | 1557.693 | 0 | 421.5449 | -1636.8239 | 45.773 | 1 | 0 | 36.6187 | 2014-11-30 17:17 | 4.2898 | 6.2344 | 12.6048 | 5.3889 | 6.7337 | 40.6817 | 168.7981
32 | 11/30/2014 20:00 | 29.6838 | 0 | 1 | 39.6792 | 38.2567 | 100 | 39.6792 | 76.1667 | 0 | 0.41667 | 41.7 | 25.7767 |  | 10.754 | 0.011378 | 1193.9287 | 0 | 324.1637 | -1671.9874 | 45.2594 | 1 | 0 | 31.1392 | 2014-11-30 18:17 | 4.2662 | 6.224 | 12.585 | 5.3889 | 6.7337 | 40.6817 | 168.9176
32 | 11/30/2014 21:00 | 29.6685 | 0 | 1 | 39.8883 | 40.6342 | 100 | 39.8883 | 123.3333 | 0.058333 | 1.825 | 41.7 | 25.7767 |  | 349.692 | 0.36997 | 790.5185 | 0 | 216.1661 | -1498.9281 | 45.2708 | 1 | 0 | 28.9709 | 2014-11-30 19:17 | 4.3824 | 6.2752 | 12.683 | 5.3889 | 6.7337 | 40.6817 | 168.3281
32 | 11/30/2014 22:00 | 29.6485 | 0 | 1 | 39.9408 | 39.9233 | 100 | 39.9408 | 163.4167 | 0.058333 | 1.6583 | 41.7 | 25.7767 |  | 72.0121 | 0.076188 | 974.7895 | 0 | 266.2865 | -1455.4909 | 45.6408 | 1 | 0 | 32.4892 | 2014-11-30 20:17 | 4.4116 | 6.2881 | 12.7077 | 5.3889 | 6.7337 | 40.6817 | 168.1795
32 | 11/30/2014 23:00 | 29.6337 | 0 | 1 | 40.0175 | 40.7675 | 100 | 40.0175 | 156.6667 | 0 | 2.3417 | 41.7 | 25.7767 |  | 174.8691 | 0.18501 | 843.8536 | 0 | 231.1507 | -1392.0588 | 45.717 | 1 | 0 | 32.4838 | 2014-11-30 21:17 | 4.4542 | 6.3069 | 12.7439 | 5.3889 | 6.7337 | 40.6817 | 167.962
32 | 12/01/2014 00:00 | 29.6247 | 0 | 1 | 39.81 | 40.11 | 100 | 39.81 | 143.1667 | 0 | 1.2333 | 41.7 | 25.7767 |  | 163.3507 | 0.17282 | 987.4967 | 0 | 270.119 | -1563.7391 | 45.902 | 1 | 0 | 37.112 | 2014-11-30 22:17 | 4.3389 | 6.256 | 12.6462 | 5.3889 | 6.7337 | 40.6817 | 168.5493
32 | 12/01/2014 01:00 | 29.6306 | 0 | 1 | 39.35 | 39.5158 | 100 | 39.35 | 149.5833 | 0.058333 | 1.375 | 41.6958 | 25.7767 |  | 373.0896 | 0.39473 | 1118.2642 | 0 | 305.5073 | -1940.8843 | 46.0748 | 1 | 0 | 45.2228 | 2014-11-30 23:17 | 4.0833 | 6.1443 | 12.432 | 5.3866 | 6.7326 | 40.6755 | 169.7999
32 | 12/01/2014 02:00 | 29.6232 | 0 | 1 | 39.445 | 38.2258 | 100 | 39.445 | 215.5833 | 0 | 0.45 | 41.675 | 25.7767 |  | -86.9883 | -0.092033 | 1405.5003 | 0 | 382.9632 | -1845.0467 | 46.4695 | 1 | 0 | 49.3438 | 2014-12-01 00:17 | 4.1361 | 6.1672 | 12.476 | 5.375 | 6.7272 | 40.6443 | 169.3482
32 | 12/01/2014 03:00 | 29.6245 | 0 | 1 | 39.355 | 37.63 | 100 | 39.355 | 215.6667 | 0 | 0.8 | 41.65 | 25.7767 |  | -141.7026 | -0.14992 | 1491.3953 | 0 | 405.5358 | -1898.8261 | 46.3775 | 1 | 0 | 49.3153 | 2014-12-01 01:17 | 4.0861 | 6.1455 | 12.4343 | 5.3611 | 6.7206 | 40.607 | 169.3742
32 | 12/01/2014 04:00 | 29.6252 | 0 | 1 | 39.1475 | 36.9442 | 100 | 39.1475 | 148.8333 | 0 | 1.0417 | 41.65 | 25.7767 |  | -85.7413 | -0.090714 | 1582.7654 | 0 | 429.3099 | -2070.5064 | 46.2276 | 1 | 0 | 50.1273 | 2014-12-01 02:17 | 3.9708 | 6.0957 | 12.3387 | 5.3611 | 6.7206 | 40.607 | 169.9491
32 | 12/01/2014 05:00 | 29.6294 | 0 | 1 | 38.9475 | 37.1775 | 100 | 38.9475 | 116.3333 | 0.058333 | 1.15 | 41.65 | 25.7767 |  | 149.2425 | 0.1579 | 1527.5173 | 0 | 414.4989 | -2235.9815 | 46.1368 | 1 | 0 | 51.6867 | 2014-12-01 03:17 | 3.8597 | 6.0481 | 12.2471 | 5.3611 | 6.7206 | 40.607 | 170.4995
32 | 12/01/2014 06:00 | 29.632 | 0 | 1.6667 | 38.7492 | 36.4858 | 100 | 38.7492 | 195.5 | 0.058333 | 1.275 | 41.65 | 42.9611 |  | 146.5478 | 0.15505 | 1672.3631 | 0 | 453.0859 | -2400.0775 | 46.2947 | 1 | 0 | 56.9358 | 2014-12-01 04:17 | 3.7495 | 6.0011 | 12.1569 | 5.3611 | 6.7206 | 40.607 | 171.0419
32 | 12/01/2014 07:00 | 29.634 | 0 | 72.5 | 38.8 | 36.345 | 100 | 38.8 | 196.5 | 0 | 0.75833 | 41.6 | 1868.8091 |  | 1825.4205 | 1.9313 | 1722.8089 | 0 | 466.7756 | -2316.6505 | 46.4498 | 1 | 0 | 58.5193 | 2014-12-01 05:17 | 3.7778 | 6.0131 | 12.18 | 5.3333 | 6.7076 | 40.5324 | 170.4546
32 | 12/01/2014 08:00 | 29.6423 | 0 | 312.25 | 46.3033 | 41.425 | 98.5167 | 45.9042 | 172.1667 | 0.058333 | 1.5417 | 41.59 | 8048.7674 |  | 2486.3613 | 2.6306 | 1185.9704 | 0 | 328.1028 | 3899.6951 | 48.3811 | 1 | 0 | 4.317 | 2014-12-01 06:17 | 7.9463 | 7.9147 | 15.7939 | 5.3278 | 6.705 | 40.5175 | 148.6378
32 | 12/01/2014 09:00 | 29.6638 | 0 | 411.0833 | 55.0883 | 44.885 | 95.8833 | 53.9608 | 111.4167 | 0.325 | 2.7583 | 41.5925 | 10596.3623 |  | -2026.2261 | -2.1437 | 1044.5542 | 0 | 294.243 | 11166.1177 | 51.0116 | 1 | 0 | 16.6196 | 2014-12-01 07:17 | 12.8269 | 10.6798 | 20.9481 | 5.3292 | 6.7057 | 40.5212 | 117.6736
32 | 12/01/2014 10:00 | 29.6768 | 0 | 512.3333 | 61.09 | 49.0217 | 93.6417 | 59.2767 | 167.4167 | 0.68333 | 2.8833 | 41.7833 | 13206.2509 |  | -2828.4199 | -2.9924 | -26.2175 | 0 | -7.4286 | 15973.857 | 48.8679 | 1 | 0 | 149.3799 | 2014-12-01 08:17 | 16.1611 | 12.943 | 25.0946 | 5.4352 | 6.7555 | 40.8065 | 94.4599
32 | 12/01/2014 11:00 | 29.6863 | 0 | 632.5 | 64.3092 | 51.4958 | 93.8 | 62.5175 | 237 | 1.5417 | 5.8333 | 42.0508 | 16303.7483 |  | -962.4109 | -1.0182 | -958.2436 | 0 | -271.1069 | 18415.9928 | 45.8754 | 1 | 0 | 339.802 | 2014-12-01 09:17 | 17.9495 | 14.522 | 27.9831 | 5.5838 | 6.8258 | 41.2094 | 79.5169
32 | 12/01/2014 12:00 | 29.7007 | 0 | 296.6667 | 63.5825 | 51.1942 | 96.1583 | 62.4983 | 296.6667 | 0.44167 | 3.8333 | 42.3375 | 7647.0809 |  | -8627.6168 | -9.128 | -1080.4123 | 0 | -304.484 | 17577.5859 | 44.8572 | 1 | 0 | 350.636 | 2014-12-01 10:17 | 17.5458 | 14.5128 | 28.0043 | 5.7431 | 6.9019 | 41.645 | 82.0081
32 | 12/01/2014 13:00 | 29.7293 | 0 | 247.9167 | 59.19 | 49.2175 | 97.5333 | 58.5242 | 289.0833 | 2.4 | 7.4083 | 42.39 | 6390.4679 |  | -4686.0904 | 0.45549 | -2299.6654 | 0 | -627.1425 | 13899.9032 | 35.7293 | 1 | 1440 | 550.4058 | 2014-12-01 11:17 | 15.1056 | 12.5983 | 24.5158 | 5.7722 | 6.9159 | 41.7252 | 103.4629
32 | 12/01/2014 14:00 | 29.7673 | 0 | 225.5833 | 56.6983 | 45.6975 | 96.8583 | 55.8475 | 309.3333 | 3.875 | 10.6917 | 42.4267 | 5814.7887 |  | -4049.8729 | -2.9314 | -1621.8677 | 0 | -438.2218 | 11808.0229 | 36.1848 | 1 | 360 | 420.8068 | 2014-12-01 12:17 | 13.7213 | 11.4381 | 22.3655 | 5.7926 | 6.9257 | 41.7813 | 116.7282
32 | 12/01/2014 15:00 | 29.8119 | 0 | 75.3333 | 52.425 | 42.7917 | 97.8583 | 51.8592 | 309.75 | 3.1333 | 9.8333 | 42.53 | 1941.843 |  | -4322.0149 | 0.84068 | -1626.2269 | 0 | -431.7556 | 8186.8775 | 33.2534 | 1 | 1440 | 367.5519 | 2014-12-01 13:17 | 11.3472 | 9.8855 | 19.4909 | 5.85 | 6.9534 | 41.9398 | 134.9629
32 | 12/01/2014 16:00 | 29.8522 | 0 | 1.6667 | 46.465 | 40.1817 | 99.65 | 46.3842 | 298 | 4.0667 | 11.2583 | 42.6958 | 42.9611 |  | -1920.6426 | 3.3813 | -1037.9065 | 0 | -274.0768 | 3118.515 | 34.094 | 1 | 1440 | 153.0408 | 2014-12-01 14:17 | 8.0361 | 8.055 | 16.0687 | 5.9421 | 6.9981 | 42.1952 | 157.072
32 | 12/01/2014 17:00 | 29.896 | 0 | 1 | 43.25 | 37.2758 | 100 | 43.2592 | 291.8333 | 0.48333 | 2.5417 | 42.8925 | 25.7767 |  | -482.2396 | 0.84313 | 34.0152 | 0 | 8.9949 | 295.7866 | 37.4753 | 1 | 360 | 33.3467 | 2014-12-01 15:17 | 6.25 | 7.1491 | 14.3528 | 6.0514 | 7.0513 | 42.4998 | 169.2196
32 | 12/01/2014 18:00 | 29.9351 | 0 | 1 | 41.4025 | 37.0308 | 100 | 41.4025 | 298.0833 | 1.6083 | 6.525 | 43.0883 | 25.7767 |  | 966.1956 | 2.3756 | 219.5347 | 0 | 58.158 | -1394.8167 | 38.3185 | 1 | 360 | 9.5112 | 2014-12-01 16:17 | 5.2236 | 6.6564 | 13.4129 | 6.1602 | 7.1047 | 42.805 | 176.705
32 | 12/01/2014 19:00 | 30.0015 | 0 | 1 | 40.6183 | 34.9975 | 100 | 40.6183 | 288.8333 | 3.75 | 11.4 | 43.2508 | 25.7767 |  | 794.5145 | 2.1939 | 971.2258 | 0 | 257.5659 | -2178.0652 | 40.694 | 1 | 360 | 0.0057303 | 2014-12-01 17:17 | 4.788 | 6.4565 | 13.0305 | 6.2505 | 7.1493 | 43.0597 | 180.5356
32 | 12/01/2014 20:00 | 30.0568 | 0 | 1 | 39.6183 | 32.3842 | 100 | 39.6183 | 286.8333 | 3.2333 | 11.4167 | 43.39 | 25.7767 |  | 696.4615 | 0.73685 | 1790.8355 | 0 | 474.3605 | -3120.5834 | 42.888 | 1 | 0 | 10.6904 | 2014-12-01 18:17 | 4.2324 | 6.2092 | 12.5566 | 6.3278 | 7.1877 | 43.2789 | 184.7026
32 | 12/01/2014 21:00 | 30.0933 | 0 | 1 | 38.6283 | 30.9658 | 100 | 38.6283 | 314.5 | 2.0167 | 7.5083 | 43.4875 | 25.7767 |  | 1128.9433 | 1.1944 | 2158.282 | 0 | 570.5445 | -4020.3539 | 43.6248 | 1 | 0 | 24.9647 | 2014-12-01 19:17 | 3.6824 | 5.9727 | 12.1022 | 6.3819 | 7.2147 | 43.433 | 188.3608
32 | 12/01/2014 22:00 | 30.1262 | 0 | 1 | 37.2208 | 29.2367 | 100 | 37.2208 | 313.4167 | 0.6 | 5.1833 | 43.56 | 25.7767 |  | 1719.8869 | 1.8196 | 2656.7355 | 0 | 701.2366 | -5244.8692 | 44.8192 | 1 | 0 | 57.7355 | 2014-12-01 20:17 | 2.9005 | 5.6501 | 11.4809 | 6.4222 | 7.2348 | 43.5479 | 192.7869
32 | 12/01/2014 23:00 | 30.1515 | 0 | 1 | 36.4192 | 28.6567 | 100 | 36.4192 | 306.1667 | 1.2667 | 6.1417 | 43.57 | 25.7767 |  | 1869.0827 | 1.9775 | 3065.8581 | 0 | 812.3237 | -5916.4221 | 46.6388 | 1 | 0 | 104.4419 | 2014-12-01 21:17 | 2.4551 | 5.4733 | 11.1396 | 6.4278 | 7.2376 | 43.5638 | 194.9342
32 | 12/02/2014 00:00 | 30.1822 | 0 | 1 | 36.0542 | 28.0325 | 100 | 36.0542 | 310.9167 | 1.0583 | 5.6417 | 43.57 | 25.7767 |  | 1605.1707 | 1.6983 | 3509.4231 | 0 | 933.7462 | -6218.414 | 48.6163 | 1 | 0 | 157.8078 | 2014-12-01 22:17 | 2.2523 | 5.3944 | 10.9872 | 6.4278 | 7.2376 | 43.5638 | 195.8507
32 | 12/02/2014 01:00 | 30.209 | 0 | 1 | 35.3483 | 26.8183 | 100 | 35.3483 | 308.8333 | 0.48333 | 3.6417 | 43.565 | 25.7767 |  | 1552.9675 | 1.643 | 4005.9747 | 0 | 1067.5563 | -6798.2662 | 50.3146 | 1 | 0 | 223.9886 | 2014-12-01 23:17 | 1.8602 | 5.2447 | 10.6975 | 6.425 | 7.2362 | 43.5559 | 197.5443
32 | 12/02/2014 02:00 | 30.2488 | 0 | 1 | 34.1683 | 24.67 | 100 | 34.1683 | 305 | 0 | 0.26667 | 43.51 | 25.7767 |  | 1664.4458 | 1.761 | 4652.3799 | 0 | 1238.1724 | -7729.0632 | 51.9576 | 1 | 0 | 316.4583 | 2014-12-02 00:17 | 1.2046 | 5.0026 | 10.2282 | 6.3944 | 7.221 | 43.4687 | 199.8418
32 | 12/02/2014 03:00 | 30.2797 | 0 | 1 | 33.0617 | 23.7533 | 100 | 33.0617 | 324.6667 | 0.058333 | 1.5333 | 43.4575 | 25.7767 |  | 1952.8984 | 2.0662 | 5108.9017 | 0 | 1363.3412 | -8601.2546 | 53.7186 | 1 | 0 | 426.7081 | 2014-12-02 01:17 | 0.58981 | 4.7846 | 9.8044 | 6.3653 | 7.2064 | 43.3855 | 201.89
32 | 12/02/2014 04:00 | 30.3109 | 0 | 1 | 32.2042 | 21.6633 | 100 | 32.1983 | 307 | 0 | 0.39167 | 43.375 | 25.7767 |  | 1694.9885 | 1.7933 | 5817.5016 | 0 | 1552.7402 | -9242.4704 | 55.7847 | 1 | 0 | 556.043 | 2014-12-02 02:17 | 0.11343 | 4.6215 | 9.4866 | 6.3194 | 7.1836 | 43.2552 | 203.0168
32 | 12/02/2014 05:00 | 30.3483 | 0 | 1 | 31.6592 | 21.7417 | 100 | 31.6417 | 281.6667 | 0.8 | 4.4833 | 43.28 | 25.7767 |  | 1687.1922 | 1.785 | 6109.8909 | 0 | 1640.1798 | -9614.7892 | 57.578 | 1 | 0 | 671.7868 | 2014-12-02 03:17 | -0.18935 | 4.5204 | 9.2894 | 6.2667 | 7.1574 | 43.1056 | 203.3029
32 | 12/02/2014 06:00 | 30.3986 | 0 | 1.6667 | 31.2283 | 20.3025 | 100 | 31.21 | 259.5833 | 1.1417 | 4.9417 | 43.1633 | 42.9611 |  | 1264.9236 | 1.3383 | 6659.599 | 0 | 1790.0376 | -9874.7229 | 59.3631 | 1 | 0 | 791.5624 | 2014-12-02 04:17 | -0.4287 | 4.4418 | 9.136 | 6.2019 | 7.1253 | 42.9224 | 203.1239
32 | 12/02/2014 07:00 | 30.4335 | 0 | 41.3333 | 31.035 | 18.7542 | 100 | 31.0175 | 260 | 2.0583 | 7.1917 | 43.0383 | 1065.436 |  | 1721.027 | 1.8208 | 7151.7498 | 0 | 1921.5614 | -9931.2602 | 60.7013 | 1 | 0 | 880.0913 | 2014-12-02 05:17 | -0.53611 | 4.407 | 9.0679 | 6.1324 | 7.0911 | 42.7269 | 202.358
32 | 12/02/2014 08:00 | 30.4672 | 0 | 333.5833 | 37.2525 | 19.5267 | 97.6167 | 36.615 | 175.3333 | 3.6583 | 9.7417 | 42.8967 | 8598.6699 |  | 3764.8069 | 3.9831 | 7330.4846 | 0 | 1985.1327 | -4669.8435 | 62.5222 | 1 | 0 | 638.556 | 2014-12-02 06:17 | 2.9181 | 5.5223 | 11.2206 | 6.0537 | 7.0525 | 42.5062 | 188.0891
32 | 12/02/2014 09:00 | 30.4898 | 0 | 317.3333 | 53.8733 | 21.4533 | 87.1917 | 50.1608 | 174.0833 | 2.4583 | 7.5333 | 42.775 | 8179.7989 |  | -10945.8719 | -11.5806 | 7681.1009 | 0 | 2117.4786 | 9182.4857 | 66.5053 | 1 | 0 | 159.5666 | 2014-12-02 07:17 | 12.1519 | 9.2898 | 18.2647 | 5.9861 | 7.0195 | 42.3176 | 144.6055
32 | 12/02/2014 10:00 | 30.4795 | 0 | 597.1667 | 61.7633 | 22.44 | 82.025 | 56.25 | 95.0833 | 2.6833 | 7.575 | 43.0908 | 15392.9723 |  | -7194.56 | -7.6118 | 5538.4461 | 0 | 1477.7248 | 15449.1633 | 54.9247 | 1 | 0 | 46.7675 | 2014-12-02 08:17 | 16.5352 | 11.6111 | 22.4832 | 6.1616 | 7.1054 | 42.8089 | 122.1982
32 | 12/02/2014 11:00 | 30.4745 | 0 | 1033.6667 | 61.7075 | 24.1117 | 83.0333 | 56.5233 | 105.1667 | 1.3333 | 5.875 | 43.545 | 26644.4919 |  | 6500.4074 | 6.8774 | 3955.6704 | 0 | 1036.1202 | 15027.2019 | 47.3129 | 1 | 0 | 207.2055 | 2014-12-02 09:17 | 16.5042 | 11.7306 | 22.7171 | 6.4139 | 7.2307 | 43.5241 | 125.092
32 | 12/02/2014 12:00 | 30.4597 | 0 | 982.8333 | 57.7867 | 24.3083 | 87.8583 | 54.2317 | 67.0833 | 1.4833 | 6.4 | 43.645 | 25334.1775 |  | 7039.2374 | 7.4475 | 5094.6937 | 0 | 1363.7478 | 11700.4642 | 54.1902 | 1 | 0 | 12.9342 | 2014-12-02 10:17 | 14.3259 | 10.791 | 21.0559 | 6.4694 | 7.2585 | 43.683 | 136.0344
32 | 12/02/2014 13:00 | 30.45 | 0 | 542.4167 | 56.2017 | 23.6258 | 90.5667 | 53.5067 | 47 | 1.6333 | 6.925 | 43.525 | 13981.6993 |  | -4896.6097 | -5.1806 | 6480.8049 | 0 | 1771.2717 | 10488.3595 | 61.6377 | 1 | 0 | 29.5505 | 2014-12-02 11:17 | 13.4454 | 10.5044 | 20.5595 | 6.4028 | 7.2251 | 43.4924 | 137.8728
32 | 12/02/2014 14:00 | 30.4468 | 0 | 271.6667 | 49.1342 | 23.16 | 94.3833 | 47.6083 | 40.5 | 2.1 | 6.975 | 43.485 | 7002.6639 |  | -5033.7859 | -5.3257 | 5676.9685 | 0 | 1525.0567 | 4673.9804 | 56.4571 | 1 | 0 | 53.6258 | 2014-12-02 12:17 | 9.519 | 8.4366 | 16.7417 | 6.3806 | 7.214 | 43.4291 | 160.4444
32 | 12/02/2014 15:00 | 30.4368 | 0 | 57.1667 | 43.8583 | 22.2 | 96.7333 | 42.995 | 40.6667 | 1.4833 | 4.6583 | 43.495 | 1473.5667 |  | -5235.4271 | -5.539 | 4932.6406 | 0 | 1299.8909 | 300.613 | 51.1314 | 1 | 0 | 52.8978 | 2014-12-02 13:17 | 6.588 | 7.0791 | 14.1952 | 6.3861 | 7.2168 | 43.4449 | 175.8493
32 | 12/02/2014 16:00 | 30.4434 | 0 | 1.25 | 39.3825 | 20.9725 | 98.7667 | 39.0692 | 15 | 0 | 0 | 43.585 | 32.2208 |  | -1959.8721 | -2.0735 | 4197.5476 | 0 | 1083.4492 | -3477.0442 | 45.5924 | 1 | 0 | 38.5626 | 2014-12-02 14:17 | 4.1014 | 6.0763 | 12.2935 | 6.4361 | 7.2418 | 43.5876 | 188.1404
32 | 12/02/2014 17:00 | 30.449 | 0 | 1 | 36.9117 | 19.6383 | 99.55 | 36.7975 | 15 | 0 | 0.39167 | 43.69 | 25.7767 |  | 327.3641 | 0.34635 | 4071.4905 | 0 | 1040.0124 | -5608.2248 | 43.5189 | 1 | 0 | 43.6549 | 2014-12-02 15:17 | 2.7287 | 5.5562 | 11.2972 | 6.4944 | 7.2711 | 43.7547 | 195.1345
32 | 12/02/2014 18:00 | 30.4394 | 0 | 1 | 35.3275 | 18.9217 | 99.8917 | 35.2933 | 14.25 | 0 | 0.93333 | 43.785 | 25.7767 |  | 1485.6647 | 1.5718 | 4252.7285 | 0 | 1085.1378 | -6997.5257 | 43.8652 | 1 | 0 | 72.8923 | 2014-12-02 16:17 | 1.8486 | 5.2347 | 10.6775 | 6.5472 | 7.2976 | 43.9063 | 199.7714
32 | 12/02/2014 19:00 | 30.4327 | 0 | 1 | 34.88 | 19.545 | 100 | 34.88 | 11 | 0 | 0.15 | 43.86 | 25.7767 |  | 1705.6321 | 1.8045 | 4414.4403 | 0 | 1134.0277 | -7429.8292 | 45.437 | 1 | 0 | 111.4507 | 2014-12-02 17:17 | 1.6 | 5.1474 | 10.509 | 6.5889 | 7.3187 | 44.0263 | 201.5057
32 | 12/02/2014 20:00 | 30.406 | 0 | 1 | 34.5525 | 20.1092 | 100 | 34.5525 | 11.0833 | 0.35 | 2.9833 | 43.8767 | 25.7767 |  | 1714.959 | 1.8144 | 4625.9178 | 0 | 1197.0357 | -7714.5842 | 47.2416 | 1 | 0 | 161.0124 | 2014-12-02 18:17 | 1.4181 | 5.0803 | 10.379 | 6.5981 | 7.3234 | 44.053 | 202.4483
32 | 12/02/2014 21:00 | 30.3717 | 0 | 1 | 34.4775 | 20.0342 | 100 | 34.4775 | 38.3333 | 1.5167 | 5.1 | 43.86 | 25.7767 |  | 1350.7898 | 1.4291 | 4948.0519 | 0 | 1287.3171 | -7762.8477 | 49.056 | 1 | 0 | 212.5321 | 2014-12-02 19:17 | 1.3764 | 5.0651 | 10.3494 | 6.5889 | 7.3187 | 44.0263 | 202.4657
32 | 12/02/2014 22:00 | 30.3244 | 0 | 1 | 34.2117 | 20.0467 | 100 | 34.2117 | 11.1667 | 2.6167 | 6.9917 | 43.8125 | 25.7767 |  | 1220.8673 | 1.2917 | 5189.5783 | 0 | 1356.1868 | -7943.4913 | 50.4851 | 1 | 0 | 264.8248 | 2014-12-02 20:17 | 1.2287 | 5.0113 | 10.2451 | 6.5625 | 7.3053 | 43.9502 | 202.6355
32 | 12/02/2014 23:00 | 30.2821 | 0 | 1 | 34.0333 | 19.8917 | 100 | 34.0333 | 64.8333 | 2.5667 | 6.8083 | 43.7225 | 25.7767 |  | 978.2639 | 1.035 | 5436.227 | 0 | 1425.6733 | -8016.5761 | 51.7768 | 1 | 0 | 314.8297 | 2014-12-02 21:17 | 1.1296 | 4.9756 | 10.1756 | 6.5125 | 7.2801 | 43.8065 | 202.1887
32 | 12/03/2014 00:00 | 30.228 | 0 | 1 | 33.5467 | 18.7192 | 100 | 33.5467 | 178 | 2.7333 | 7.95 | 43.625 | 25.7767 |  | 825.397 | 0.87326 | 5812.5922 | 0 | 1523.9683 | -8338.563 | 52.8118 | 1 | 0 | 371.1442 | 2014-12-02 22:17 | 0.85926 | 4.8791 | 9.9882 | 6.4583 | 7.2529 | 43.6512 | 202.3821
32 | 12/03/2014 01:00 | 30.1898 | 0 | 1 | 33.1908 | 17.6758 | 100 | 33.1908 | 176.6667 | 2.075 | 6.1167 | 43.5125 | 25.7767 |  | 615.1521 | 0.65083 | 6139.361 | 0 | 1609.0336 | -8539.8909 | 53.685 | 1 | 0 | 420.0122 | 2014-12-02 23:17 | 0.66157 | 4.8096 | 9.853 | 6.3958 | 7.2216 | 43.4726 | 202.1209
32 | 12/03/2014 02:00 | 30.147 | 0 | 1 | 33.15 | 17.2458 | 100 | 33.15 | 289.1667 | 1.3333 | 5.0417 | 43.3825 | 25.7767 |  | 308.7093 | 0.32661 | 6323.6356 | 0 | 1658.5707 | -8466.1166 | 54.3359 | 1 | 0 | 448.8407 | 2014-12-03 00:17 | 0.63889 | 4.8017 | 9.8376 | 6.3236 | 7.1856 | 43.267 | 200.9776
32 | 12/03/2014 03:00 | 30.0938 | 0 | 1 | 33.2108 | 16.9417 | 100 | 33.2108 | 317.9167 | 1.85 | 6.5167 | 43.2392 | 25.7767 |  | 5.3351 | 0.0056445 | 6431.1798 | 0 | 1686.9731 | -8297.1942 | 54.6625 | 1 | 0 | 460.1728 | 2014-12-03 01:17 | 0.67269 | 4.8135 | 9.8606 | 6.244 | 7.1461 | 43.0414 | 199.4828
32 | 12/03/2014 04:00 | 30.0335 | 0 | 1 | 33.2717 | 17.7508 | 100 | 33.2717 | 289.1667 | 1.7 | 6.0417 | 43.0917 | 25.7767 |  | 3.4514 | 0.0036516 | 6294.1839 | 0 | 1655.011 | -8124.8244 | 54.6681 | 1 | 0 | 457.8081 | 2014-12-03 02:17 | 0.70648 | 4.8253 | 9.8836 | 6.162 | 7.1057 | 42.8102 | 197.9548
32 | 12/03/2014 05:00 | 29.9742 | 0 | 1 | 33.215 | 18.42 | 100 | 33.215 | 302.3333 | 1.2333 | 5.825 | 42.9492 | 25.7767 |  | 73.7163 | 0.077991 | 6180.7174 | 0 | 1628.4039 | -8053.808 | 54.6718 | 1 | 0 | 460.3929 | 2014-12-03 03:17 | 0.675 | 4.8143 | 9.8622 | 6.0829 | 7.0668 | 42.5879 | 196.7471
32 | 12/03/2014 06:00 | 29.9255 | 0 | 1 | 33.2758 | 20.1933 | 100 | 33.2758 | 315.8333 | 2.2833 | 7.6 | 42.8008 | 25.7767 |  | 258.8691 | 0.27388 | 5891.6713 | 0 | 1560.7609 | -7880.7487 | 54.7498 | 1 | 0 | 461.1295 | 2014-12-03 04:17 | 0.7088 | 4.8261 | 9.8852 | 6.0005 | 7.0265 | 42.3576 | 195.224
32 | 12/03/2014 07:00 | 29.8658 | 0 | 15 | 34.0767 | 24.7833 | 100 | 34.0767 | 259 | 1.7667 | 7.5833 | 42.64 | 386.6502 |  | 738.4894 | 0.78132 | 5155.798 | 0 | 1385.5698 | -7085.0896 | 55.0236 | 1 | 0 | 438.7757 | 2014-12-03 05:17 | 1.1537 | 4.9842 | 10.1925 | 5.9111 | 6.983 | 42.109 | 191.8824
32 | 12/03/2014 08:00 | 29.8076 | 0 | 95.75 | 35.6292 | 27.0425 | 100 | 35.6292 | 276.5833 | 0.475 | 3.4417 | 42.4933 | 2468.1168 |  | 1726.9149 | 1.8271 | 4903.833 | 0 | 1329.8081 | -5679.2412 | 55.805 | 1 | 0 | 407.0625 | 2014-12-03 06:17 | 2.0162 | 5.3038 | 10.812 | 5.8296 | 6.9436 | 41.8835 | 186.802
32 | 12/03/2014 09:00 | 29.771 | 0 | 121.4167 | 36.8375 | 26.9183 | 100 | 36.8375 | 298.3333 | 0.41667 | 3.675 | 42.3275 | 3129.7182 |  | 825.8221 | 0.87371 | 5236.5064 | 0 | 1427.4368 | -4542.2898 | 57.632 | 1 | 0 | 432.412 | 2014-12-03 07:17 | 2.6875 | 5.5649 | 11.3166 | 5.7375 | 6.8992 | 41.6298 | 182.2427
32 | 12/03/2014 10:00 | 29.7218 | 0 | 214.3333 | 38.2567 | 28.1842 | 100 | 38.2567 | 280 | 0 | 0.96667 | 42.1775 | 5524.8011 |  | 2003.7915 | 2.12 | 5169.6522 | 0 | 1418.2079 | -3244.0002 | 58.5057 | 1 | 0 | 410.0247 | 2014-12-03 08:17 | 3.4759 | 5.886 | 11.9354 | 5.6542 | 6.8593 | 41.4014 | 177.1498
32 | 12/03/2014 11:00 | 29.6754 | 0 | 198.8333 | 39.4275 | 29.3025 | 100 | 39.4275 | 295.5833 | 0 | 0.091667 | 42.055 | 5125.2626 |  | 306.5889 | 0.32437 | 5340.4299 | 0 | 1479.3399 | -2173.9283 | 60.6257 | 1 | 0 | 449.3649 | 2014-12-03 09:17 | 4.1264 | 6.163 | 12.4678 | 5.5861 | 6.8269 | 41.2157 | 172.8322
32 | 12/03/2014 12:00 | 29.6378 | 0 | 182.25 | 39.9242 | 29.6867 | 100 | 39.9242 | 214.8333 | 0 | 1.475 | 41.9233 | 4697.7994 |  | -628.2385 | -0.66467 | 5330.2347 | 0 | 1479.6218 | -1654.0609 | 60.9501 | 1 | 0 | 442.0898 | 2014-12-03 10:17 | 4.4023 | 6.284 | 12.6999 | 5.513 | 6.7922 | 41.0169 | 170.2422
32 | 12/03/2014 13:00 | 29.6032 | 0 | 123.75 | 39.9108 | 29.955 | 100 | 39.9108 | 95 | 0 | 1.3583 | 41.8167 | 3189.8638 |  | -2007.4703 | -2.1239 | 5171.1628 | 0 | 1433.6951 | -1576.8392 | 60.2854 | 1 | 0 | 415.124 | 2014-12-03 11:17 | 4.3949 | 6.2807 | 12.6936 | 5.4537 | 6.7642 | 40.8565 | 169.3155
32 | 12/03/2014 14:00 | 29.5805 | 0 | 48.9167 | 39.0417 | 29.8708 | 100 | 39.0417 | 126.75 | 0.11667 | 1.7 | 41.7483 | 1260.9091 |  | -2822.557 | -2.9862 | 4823.402 | 0 | 1328.368 | -2239.4289 | 58.1615 | 1 | 0 | 365.5695 | 2014-12-03 12:17 | 3.912 | 6.0705 | 12.2901 | 5.4157 | 6.7463 | 40.754 | 171.125
32 | 12/03/2014 15:00 | 29.5521 | 0 | 16.75 | 38.2725 | 30.3425 | 100 | 38.2725 | 117.5833 | 0 | 1.2667 | 41.6792 | 431.7593 |  | -2313.1744 | -2.4473 | 4233.8482 | 0 | 1157.0839 | -2818.5915 | 55.1753 | 1 | 0 | 285.7045 | 2014-12-03 13:17 | 3.4847 | 5.8896 | 11.9424 | 5.3773 | 6.7282 | 40.6505 | 172.5931
32 | 12/03/2014 16:00 | 29.5315 | 0 | 1 | 37.7342 | 30.8358 | 100 | 37.7342 | 119 | 0 | 0 | 41.63 | 25.7767 |  | -1670.9606 | -1.7679 | 3732.4836 | 0 | 1013.9857 | -3223.3158 | 52.728 | 1 | 0 | 224.8142 | 2014-12-03 14:17 | 3.1856 | 5.7659 | 11.7042 | 5.35 | 6.7154 | 40.5771 | 173.5838
32 | 12/03/2014 17:00 | 29.514 | 0 | 1 | 37.4433 | 31.305 | 100 | 37.4433 | 119 | 0 | 0 | 41.5825 | 25.7767 |  | -981.3392 | -1.0382 | 3351.0829 | 0 | 906.7555 | -3424.6438 | 50.9601 | 1 | 0 | 182.7032 | 2014-12-03 15:17 | 3.0241 | 5.7 | 11.5772 | 5.3236 | 6.7031 | 40.5063 | 173.9213
32 | 12/03/2014 18:00 | 29.5022 | 0 | 1 | 37.2867 | 32.1567 | 100 | 37.2867 | 162.5 | 0.058333 | 1.3417 | 41.56 | 25.7767 |  | -460.616 | -0.48733 | 3028.8631 | 0 | 819.0515 | -3535.65 | 49.9219 | 1 | 0 | 159.6481 | 2014-12-03 16:17 | 2.937 | 5.6648 | 11.5093 | 5.3111 | 6.6972 | 40.4728 | 174.128
32 | 12/03/2014 19:00 | 29.492 | 0 | 1 | 37.2067 | 32.8658 | 100 | 37.2067 | 196.0833 | 0.38333 | 4.375 | 41.515 | 25.7767 |  | -172.7805 | -0.1828 | 2824.8676 | 0 | 764.3646 | -3564.6081 | 49.4345 | 1 | 0 | 149.5207 | 2014-12-03 17:17 | 2.8926 | 5.6469 | 11.4748 | 5.2861 | 6.6855 | 40.4058 | 173.9331
32 | 12/03/2014 20:00 | 29.5089 | 0 | 1 | 37.19 | 33.66 | 100 | 37.19 | 225.6667 | 0.93333 | 5.65 | 41.4775 | 25.7767 |  | 20.6163 | 0.021812 | 2658.3004 | 0 | 720.5899 | -3547.3711 | 49.2517 | 1 | 0 | 145.4854 | 2014-12-03 18:17 | 2.8833 | 5.6432 | 11.4676 | 5.2653 | 6.6758 | 40.3501 | 173.6412
32 | 12/03/2014 21:00 | 29.542 | 0.00083333 | 1 | 37.2292 | 33.8208 | 100 | 37.2292 | 199.3333 | 0.058333 | 2.15 | 41.445 | 25.7767 |  | -8.5476 | -0.0090433 | 2634.598 | 0 | 714.5525 | -3488.0759 | 49.2735 | 1 | 0 | 145.067 | 2014-12-03 19:17 | 2.9051 | 5.6519 | 11.4845 | 5.2472 | 6.6674 | 40.3018 | 173.2497
32 | 12/03/2014 22:00 | 29.5801 | 0 | 1 | 37.0667 | 33.5158 | 100 | 37.0667 | 204.6667 | 0.058333 | 2.4417 | 41.3925 | 25.7767 |  | 19.0446 | 0.020149 | 2685.0569 | 0 | 727.5601 | -3579.0872 | 49.2645 | 1 | 0 | 148.7871 | 2014-12-03 20:17 | 2.8148 | 5.6157 | 11.4146 | 5.2181 | 6.6538 | 40.224 | 173.2022
32 | 12/03/2014 23:00 | 29.6127 | 0.0016667 | 1 | 36.3517 | 33.5883 | 100 | 36.3517 | 219.8333 | 1.3417 | 6.025 | 41.365 | 25.7767 |  | 597.4304 | 0.63208 | 2676.1314 | 0 | 725.3416 | -4147.9076 | 49.2846 | 1 | 0 | 167.262 | 2014-12-03 21:17 | 2.4176 | 5.4586 | 11.1113 | 5.2028 | 6.6467 | 40.1833 | 174.7808
32 | 12/04/2014 00:00 | 29.6367 | 0 | 1 | 35.7425 | 32.1333 | 100 | 35.7425 | 217.4167 | 0.24167 | 1.775 | 41.2992 | 25.7767 |  | 595.7219 | 0.63027 | 3031.966 | 0 | 819.8212 | -4597.4481 | 49.9167 | 1 | 0 | 200.9087 | 2014-12-03 22:17 | 2.0792 | 5.3278 | 10.8585 | 5.1662 | 6.6298 | 40.086 | 175.7158
32 | 12/04/2014 01:00 | 29.6835 | 0 | 1 | 34.7308 | 31.8067 | 100 | 34.7308 | 218 | 1.4333 | 5.2417 | 41.2567 | 25.7767 |  | 1187.4219 | 1.2563 | 3195.118 | 0 | 864.7527 | -5399.3126 | 50.547 | 1 | 0 | 250.151 | 2014-12-03 23:17 | 1.5171 | 5.1168 | 10.4496 | 5.1426 | 6.6188 | 40.0232 | 177.7967
32 | 12/04/2014 02:00 | 29.7188 | 0 | 1 | 35.1425 | 33.7425 | 100 | 35.1425 | 208 | 1.7917 | 7.0583 | 41.2008 | 25.7767 |  | 941.3509 | 0.99594 | 3079.2586 | 0 | 841.37 | -5012.5147 | 51.8033 | 1 | 0 | 277.5816 | 2014-12-04 00:17 | 1.7458 | 5.2018 | 10.6143 | 5.1116 | 6.6045 | 39.941 | 176.3118
32 | 12/04/2014 03:00 | 29.7325 | 0 | 1 | 35.2833 | 32.3008 | 100 | 35.2833 | 210.0833 | 0.50833 | 3.6333 | 41.1633 | 25.7767 |  | 266.5021 | 0.28196 | 3494.8569 | 0 | 953.7455 | -4864.9661 | 52.7992 | 1 | 0 | 306.8063 | 2014-12-04 01:17 | 1.8241 | 5.2311 | 10.6712 | 5.0907 | 6.5949 | 39.8858 | 175.6383
32 | 12/04/2014 04:00 | 29.758 | 0 | 1 | 34.8783 | 32.5558 | 100 | 34.8783 | 182.5833 | 0.96667 | 4.4417 | 41.1025 | 25.7767 |  | 543.4312 | 0.57495 | 3499.4529 | 0 | 956.5336 | -5149.7211 | 53.0812 | 1 | 0 | 331.3436 | 2014-12-04 02:17 | 1.5991 | 5.1471 | 10.5084 | 5.0569 | 6.5793 | 39.7965 | 176.08
32 | 12/04/2014 05:00 | 29.7822 | 0 | 1 | 34.6408 | 31.0092 | 100 | 34.6408 | 172.4167 | 0.48333 | 2.6 | 41.0375 | 25.7767 |  | 228.5266 | 0.24178 | 3861.1757 | 0 | 1052.4426 | -5292.4433 | 53.6561 | 1 | 0 | 361.5813 | 2014-12-04 03:17 | 1.4671 | 5.0984 | 10.4139 | 5.0208 | 6.5627 | 39.7012 | 176.0751
32 | 12/04/2014 06:00 | 29.7993 | 0 | 1.6667 | 34.1108 | 30.4675 | 100 | 34.1108 | 189 | 0.575 | 2.8917 | 40.9833 | 42.9611 |  | 469.5843 | 0.49682 | 3994.7487 | 0 | 1087.9141 | -5686.136 | 53.8979 | 1 | 0 | 391.5281 | 2014-12-04 04:17 | 1.1727 | 4.9911 | 10.2058 | 4.9907 | 6.5489 | 39.6219 | 176.85
32 | 12/04/2014 07:00 | 29.8241 | 0 | 62.5 | 33.915 | 29.9408 | 100 | 33.915 | 179.6667 | 0 | 1.125 | 40.9233 | 1611.0423 |  | 1928.1465 | 2.04 | 4169.2467 | 0 | 1135.3902 | -5798.5211 | 54.3947 | 1 | 0 | 419.4189 | 2014-12-04 05:17 | 1.0639 | 4.952 | 10.1298 | 4.9574 | 6.5336 | 39.5343 | 176.7801
32 | 12/04/2014 08:00 | 29.8438 | 0 | 334.25 | 38.075 | 35.1283 | 99.95 | 38.0642 | 209.0833 | 2.275 | 7.8917 | 40.8433 | 8615.8543 |  | 6097.3131 | 6.4509 | 3632.61 | 0 | 1010.6362 | -2290.4503 | 56.4347 | 1 | 0 | 337.078 | 2014-12-04 06:17 | 3.375 | 5.8411 | 11.8486 | 4.913 | 6.5133 | 39.4177 | 165.7454
32 | 12/04/2014 09:00 | 29.8992 | 0.0016667 | 258.5833 | 43.5783 | 35.0158 | 99.6333 | 43.4883 | 251.0833 | 3.6417 | 11.2833 | 40.7992 | 6665.4191 |  | -1882.6243 | -1.9918 | 4751.6337 | 0 | 1347.4111 | 2299.4136 | 62.8856 | 1 | 0 | 372.7704 | 2014-12-04 07:17 | 6.4324 | 7.2134 | 14.4724 | 4.8884 | 6.5021 | 39.3535 | 149.585
32 | 12/04/2014 10:00 | 29.9351 | 0 | 561 | 49.9967 | 35.0208 | 96.6833 | 49.0958 | 254.4167 | 4.0583 | 11.75 | 40.7975 | 14460.7159 |  | 1064.6589 | 1.1264 | 4411.1904 | 0 | 1243.4276 | 7611.1623 | 60.8938 | 1 | 0 | 118.7474 | 2014-12-04 08:17 | 9.9981 | 8.9253 | 17.6816 | 4.8875 | 6.5017 | 39.3511 | 130.2767
32 | 12/04/2014 11:00 | 29.9518 | 0 | 1052 | 55.9575 | 34.235 | 91.4667 | 53.5317 | 260.25 | 4.4917 | 13.4583 | 41.0475 | 27117.0643 |  | 8591.8977 | 9.0902 | 4737.2153 | 0 | 1336.805 | 12336.1641 | 62.0202 | 1 | 0 | 36.7563 | 2014-12-04 09:17 | 13.3097 | 10.5152 | 20.5904 | 5.0264 | 6.5653 | 39.7158 | 114.9822
32 | 12/04/2014 12:00 | 29.9797 | 0 | 996.1667 | 55.8592 | 33.1483 | 92.575 | 53.7625 | 289.1667 | 3.925 | 12.3083 | 41.2758 | 25677.8665 |  | 5152.5977 | 5.4514 | 6472.3059 | 0 | 1871.1513 | 12065.8882 | 71.1104 | 1 | 0 | 232.5988 | 2014-12-04 10:17 | 13.2551 | 10.6046 | 20.7695 | 5.1532 | 6.6238 | 40.0515 | 115.9233
32 | 12/04/2014 13:00 | 29.9951 | 0 | 512.1667 | 54.2733 | 31.6292 | 94.0167 | 52.6117 | 269.1667 | 4.1417 | 12.6333 | 41.36 | 13201.9548 |  | -7506.0163 | -7.9413 | 7660.7489 | 0 | 2241.5697 | 10684.1716 | 76.5618 | 1 | 0 | 496.7742 | 2014-12-04 11:17 | 12.3741 | 10.1648 | 19.9695 | 5.2 | 6.6454 | 40.1759 | 121.4809
32 | 12/04/2014 14:00 | 30.025 | 0 | 239.5833 | 48.4625 | 30.5925 | 96.6667 | 47.5775 | 270.8333 | 2.5 | 9.8333 | 41.415 | 6175.6622 |  | -8127.0231 | -8.5983 | 6483.5474 | 0 | 1846.8383 | 5830.9267 | 68.6205 | 1 | 0 | 406.3432 | 2014-12-04 12:17 | 9.1458 | 8.4257 | 16.7422 | 5.2306 | 6.6596 | 40.2573 | 141.373
32 | 12/04/2014 15:00 | 30.0613 | 0 | 47.5 | 43.87 | 28.54 | 97.8833 | 43.3158 | 299.4167 | 1.725 | 6.8 | 41.465 | 1224.3922 |  | -7769.8772 | -8.2205 | 5367.5214 | 0 | 1480.8302 | 1989.8373 | 60.0221 | 1 | 0 | 260.8913 | 2014-12-04 13:17 | 6.5944 | 7.1665 | 14.37 | 5.2583 | 6.6726 | 40.3315 | 156.0804
32 | 12/04/2014 16:00 | 30.1062 | 0 | 1.6667 | 38.5342 | 26.5375 | 99.7917 | 38.4817 | 303.75 | 1.0833 | 5.2333 | 41.5675 | 42.9611 |  | -3077.9204 | -3.2564 | 4307.3933 | 0 | 1152.1558 | -2509.7047 | 51.8017 | 1 | 0 | 176.0263 | 2014-12-04 14:17 | 3.6301 | 5.9382 | 12.0346 | 5.3153 | 6.6992 | 40.4839 | 171.0372
32 | 12/04/2014 17:00 | 30.1417 | 0 | 1 | 35.9775 | 24.755 | 100 | 35.9775 | 308.25 | 1.2333 | 5.3917 | 41.7042 | 25.7767 |  | -539.475 | -0.57076 | 4056.0991 | 0 | 1068.5025 | -4738.1019 | 48.5452 | 1 | 0 | 157.9481 | 2014-12-04 15:17 | 2.2097 | 5.378 | 10.9554 | 5.3912 | 6.7348 | 40.6879 | 178.752
32 | 12/04/2014 18:00 | 30.1782 | 0 | 1 | 34.3625 | 23.0258 | 100 | 34.3625 | 308.6667 | 1.3 | 5.1833 | 41.8292 | 25.7767 |  | 653.2943 | 0.69118 | 4253.6006 | 0 | 1112.8227 | -6177.7348 | 47.9745 | 1 | 0 | 185.286 | 2014-12-04 16:17 | 1.3125 | 5.0418 | 10.3041 | 5.4606 | 6.7675 | 40.8753 | 183.7938
32 | 12/04/2014 19:00 | 30.2095 | 0 | 1 | 32.8475 | 21.2025 | 100 | 32.8475 | 285.4167 | 0.54167 | 3.25 | 41.9258 | 25.7767 |  | 1445.5498 | 1.5294 | 4682.3107 | 0 | 1220.949 | -7511.1878 | 48.6657 | 1 | 0 | 250.2142 | 2014-12-04 17:17 | 0.47083 | 4.7434 | 9.7242 | 5.5144 | 6.7929 | 41.0207 | 188.1549
32 | 12/04/2014 20:00 | 30.2375 | 0 | 1 | 31.5767 | 17.7058 | 100 | 31.5642 | 308 | 0.091667 | 0.46667 | 42.01 | 25.7767 |  | 1490.8864 | 1.5773 | 5539.2228 | 0 | 1436.2388 | -8632.2812 | 50.195 | 1 | 0 | 346.6439 | 2014-12-04 18:17 | -0.23519 | 4.5052 | 9.2598 | 5.5611 | 6.815 | 41.1477 | 191.7099
32 | 12/04/2014 21:00 | 30.2516 | 0 | 1 | 30.2942 | 15.51 | 100 | 30.2758 | 313.5 | 0.11667 | 1.3833 | 42.03 | 25.7767 |  | 1758.1413 | 1.8601 | 6182.5282 | 0 | 1600.4544 | -9709.9373 | 51.7724 | 1 | 0 | 461.314 | 2014-12-04 19:17 | -0.94769 | 4.2757 | 8.811 | 5.5722 | 6.8203 | 41.1779 | 194.5901
32 | 12/04/2014 22:00 | 30.2725 | 0 | 1 | 29.2817 | 12.5417 | 100 | 29.2625 | 307 | 0 | 0.575 | 42.02 | 25.7767 |  | 1554.7094 | 1.6449 | 7005.7483 | 0 | 1808.1517 | -10539.381 | 53.6325 | 1 | 0 | 592.9625 | 2014-12-04 20:17 | -1.5102 | 4.1018 | 8.4701 | 5.5667 | 6.8177 | 41.1628 | 196.5483
32 | 12/04/2014 23:00 | 30.292 | 0 | 1 | 28.3767 | 10.3642 | 100 | 28.3592 | 272.3333 | 0 | 1.0083 | 41.9533 | 25.7767 |  | 1429.7997 | 1.5127 | 7657.4404 | 0 | 1973.8179 | -11232.9972 | 55.2774 | 1 | 0 | 723.6473 | 2014-12-04 21:17 | -2.013 | 3.9517 | 8.1753 | 5.5296 | 6.8001 | 41.0622 | 197.7158
32 | 12/05/2014 00:00 | 30.3047 | 0 | 1 | 27.6117 | 8.6508 | 100 | 27.5933 | 272 | 0.058333 | 0.45833 | 41.87 | 25.7767 |  | 1301.9302 | 1.3774 | 8207.4634 | 0 | 2114.9569 | -11796.9913 | 56.7901 | 1 | 0 | 851.3796 | 2014-12-04 22:17 | -2.438 | 3.8286 | 7.9331 | 5.4833 | 6.7782 | 40.9367 | 198.4174
32 | 12/05/2014 01:00 | 30.33 | 0 | 1 | 26.955 | 8.4742 | 100 | 26.9375 | 272 | 0 | 0.15 | 41.765 | 25.7767 |  | 1416.5209 | 1.4987 | 8472.4283 | 0 | 2191.5648 | -12253.4266 | 58.1675 | 1 | 0 | 974.2207 | 2014-12-04 23:17 | -2.8028 | 3.7257 | 7.7302 | 5.425 | 6.7507 | 40.779 | 198.6893
32 | 12/05/2014 02:00 | 30.3472 | 0 | 1 | 26.5442 | 8.8983 | 100 | 26.5258 | 294.1667 | 0.058333 | 0.78333 | 41.635 | 25.7767 |  | 1405.3533 | 1.4869 | 8655.6246 | 0 | 2252.3105 | -12485.7811 | 59.6662 | 1 | 0 | 1097.0676 | 2014-12-05 00:17 | -3.031 | 3.6625 | 7.6056 | 5.3528 | 6.7167 | 40.5846 | 198.2693
32 | 12/05/2014 03:00 | 30.3692 | 0 | 1 | 26.2 | 7.85 | 100 | 26.1808 | 299 | 0 | 0.48333 | 41.49 | 25.7767 |  | 1022.3244 | 1.0816 | 9087.8593 | 0 | 2368.5691 | -12650.5667 | 61.153 | 1 | 0 | 1221.7143 | 2014-12-05 01:17 | -3.2222 | 3.6103 | 7.5026 | 5.2722 | 6.6791 | 40.3686 | 197.5905
32 | 12/05/2014 04:00 | 30.3794 | 0 | 1 | 25.665 | 4.9683 | 100 | 25.6467 | 299 | 0 | 0.091667 | 41.3233 | 25.7767 |  | 488.5046 | 0.51683 | 9763.5753 | 0 | 2531.9593 | -12955.3165 | 62.2346 | 1 | 0 | 1337.3387 | 2014-12-05 02:17 | -3.5194 | 3.5306 | 7.3449 | 5.1796 | 6.636 | 40.1217 | 197.054
32 | 12/05/2014 05:00 | 30.394 | 0 | 1 | 25.21 | 4.1892 | 100 | 25.1917 | 299 | 0 | 0 | 41.1558 | 25.7767 |  | 450.4679 | 0.47659 | 9984.536 | 0 | 2587.5972 | -13193.1869 | 62.7515 | 1 | 0 | 1409.3624 | 2014-12-05 03:17 | -3.7722 | 3.4639 | 7.213 | 5.0866 | 6.593 | 39.8748 | 196.3625
32 | 12/05/2014 06:00 | 30.4155 | 0 | 1.9167 | 24.8583 | 3.6 | 100 | 24.8408 | 299 | 0 | 0 | 40.9792 | 49.4053 |  | 391.6035 | 0.41431 | 10166.2416 | 0 | 2634.128 | -13337.9776 | 63.2281 | 1 | 0 | 1472.2365 | 2014-12-05 04:17 | -3.9676 | 3.4132 | 7.1125 | 4.9884 | 6.5478 | 39.6158 | 195.4098
32 | 12/05/2014 07:00 | 30.4334 | 0 | 57.25 | 25.3358 | 5.9692 | 100 | 25.3183 | 299 | 0 | 0.26667 | 40.7983 | 1475.7148 |  | 1674.2869 | 1.7714 | 9832.9504 | 0 | 2568.7631 | -12793.2889 | 63.6424 | 1 | 0 | 1467.3916 | 2014-12-05 05:17 | -3.7023 | 3.4822 | 7.2493 | 4.888 | 6.5019 | 39.3523 | 193.0032
32 | 12/05/2014 08:00 | 30.4448 | 0 | 193.5 | 29.595 | 10.6308 | 98.0333 | 29.0717 | 205.8333 | 0.23333 | 1.675 | 40.615 | 4987.787 |  | 2093.774 | 2.2152 | 9340.1737 | 0 | 2487.0602 | -9117.6746 | 65.4138 | 1 | 0 | 1282.9838 | 2014-12-05 06:17 | -1.3361 | 4.0732 | 8.4057 | 4.7861 | 6.4557 | 39.0867 | 184.4537
32 | 12/05/2014 09:00 | 30.4623 | 0 | 257.25 | 40.8883 | 14.6892 | 89.3 | 37.9875 | 73.6667 | 0.26667 | 2.1167 | 40.4158 | 6631.0502 |  | -5396.9839 | -5.71 | 9025.9296 | 0 | 2448.5633 | 390.9348 | 67.629 | 1 | 0 | 715.0611 | 2014-12-05 07:17 | 4.938 | 5.8266 | 11.7529 | 4.6755 | 6.4057 | 38.7998 | 162.6065
32 | 12/05/2014 10:00 | 30.4523 | 0 | 528.5 | 50.3733 | 19.0325 | 86.25 | 46.4417 | 45.0833 | 0.058333 | 1.7333 | 40.26 | 13622.9738 |  | -4165.8532 | -4.4074 | 7311.8997 | 0 | 1973.5835 | 8367.5211 | 61.919 | 1 | 0 | 133.3023 | 2014-12-05 08:17 | 10.2074 | 8.0748 | 15.9848 | 4.5889 | 6.3669 | 38.5767 | 135.8228
32 | 12/05/2014 11:00 | 30.4253 | 0 | 1014.6667 | 52.8158 | 21.3883 | 86.675 | 48.9667 | 47 | 0.11667 | 2.3167 | 40.365 | 26154.735 |  | 7915.5511 | 8.3746 | 6158.8005 | 0 | 1651.2602 | 10301.5106 | 57.5116 | 1 | 0 | 22.0498 | 2014-12-05 09:17 | 11.5644 | 8.8828 | 17.5006 | 4.6472 | 6.3931 | 38.7269 | 127.6127
32 | 12/05/2014 12:00 | 30.4037 | 0 | 953.3333 | 50.8567 | 23.3783 | 90.5333 | 48.2042 | 36.4167 | 0.058333 | 2.6917 | 40.385 | 24573.7655 |  | 6526.8025 | 6.9053 | 7247.3367 | 0 | 2005.2364 | 8663.9972 | 65.8861 | 1 | 0 | 225.8852 | 2014-12-05 10:17 | 10.4759 | 8.6295 | 17.0669 | 4.6583 | 6.398 | 38.7556 | 130.3928
32 | 12/05/2014 13:00 | 30.3887 | 0 | 526.5833 | 50.0475 | 23.4725 | 92.7583 | 48.0508 | 96.8333 | 0.11667 | 2.5417 | 40.195 | 13573.5685 |  | -5492.6604 | -5.8112 | 8408.5968 | 0 | 2376.7223 | 8151.7141 | 72.7915 | 1 | 0 | 517.2873 | 2014-12-05 11:17 | 10.0264 | 8.5793 | 16.9943 | 4.5528 | 6.3508 | 38.484 | 129.1958
32 | 12/05/2014 14:00 | 30.3781 | 0 | 181.75 | 45.0892 | 22.7742 | 94.3917 | 43.585 | 47.8333 | 0 | 1.7583 | 40.085 | 4684.9111 |  | -9224.3325 | -9.7593 | 7536.8838 | 0 | 2088.6903 | 4140.3234 | 66.9803 | 1 | 0 | 479.2199 | 2014-12-05 12:17 | 7.2718 | 7.2409 | 14.4841 | 4.4917 | 6.3236 | 38.3275 | 143.3461
32 | 12/05/2014 15:00 | 30.3717 | 0 | 35.3333 | 41.8025 | 21.9392 | 94.6167 | 40.3783 | 14 | 0 | 0.18333 | 40.06 | 910.7759 |  | -8313.0173 | -8.7951 | 6015.3467 | 0 | 1613.9624 | 1441.7013 | 57.221 | 1 | 0 | 237.7297 | 2014-12-05 13:17 | 5.4458 | 6.3965 | 12.879 | 4.4778 | 6.3174 | 38.292 | 152.783
32 | 12/05/2014 16:00 | 30.365 | 0 | 1.25 | 39.92 | 20.9875 | 94.5583 | 38.4917 | 12.8333 | 0 | 0.35833 | 40.09 | 32.2208 |  | -5881.6558 | -6.2227 | 4678.085 | 0 | 1218.1637 | -140.6538 | 48.4259 | 1 | 0 | 72.3499 | 2014-12-05 14:17 | 4.4 | 5.941 | 12.0069 | 4.4944 | 6.3248 | 38.3346 | 158.2818
32 | 12/05/2014 17:00 | 30.3555 | 0 | 1 | 39.2117 | 20.5608 | 94.0833 | 37.6558 | 1 | 0 | 0.20833 | 40.145 | 25.7767 |  | -3994.1784 | -4.2258 | 3689.8868 | 0 | 941.3055 | -772.2168 | 42.2031 | 1 | 0 | 8.9489 | 2014-12-05 15:17 | 4.0065 | 5.7495 | 11.6364 | 4.525 | 6.3384 | 38.4128 | 160.9797
32 | 12/05/2014 18:00 | 30.3517 | 0 | 1 | 38.8842 | 20.7658 | 94.1167 | 37.3425 | 0.41667 | 0 | 0.43333 | 40.215 | 25.7767 |  | -2709.2875 | -1.5131 | 2934.4592 | 0 | 739.3008 | -1101.0985 | 37.9773 | 1 | 360 | 0.82237 | 2014-12-05 16:17 | 3.8245 | 5.6781 | 11.4994 | 4.5639 | 6.3557 | 38.5125 | 162.4028
32 | 12/05/2014 19:00 | 30.3382 | 0 | 1 | 38.8583 | 20.9442 | 93.9083 | 37.2567 | 109.75 | 0.11667 | 2.0083 | 40.245 | 25.7767 |  | -2299.7769 | -1.0798 | 2646.0844 | 0 | 663.8833 | -1147.2936 | 36.4642 | 1 | 360 | 5.7316 | 2014-12-05 17:17 | 3.8102 | 5.6598 | 11.4629 | 4.5806 | 6.3632 | 38.5553 | 162.8795
32 | 12/05/2014 20:00 | 30.3191 | 0 | 1 | 38.7183 | 21.0708 | 93.85 | 37.1017 | 311.5 | 0 | 1.7667 | 40.3 | 25.7767 |  | -1880.1923 | 3.4241 | 2440.3866 | 0 | 610.4608 | -1308.6318 | 35.3844 | 1 | 1440 | 11.1149 | 2014-12-05 18:17 | 3.7324 | 5.6252 | 11.3961 | 4.6111 | 6.3769 | 38.6339 | 163.7534
32 | 12/05/2014 21:00 | 30.299 | 0 | 1 | 38.735 | 21.0308 | 93.8833 | 37.1267 | 319.75 | 0 | 1.7167 | 40.3 | 25.7767 |  | -2640.2736 | -1.4401 | 3030.9967 | 0 | 766.2094 | -1294.8422 | 38.8085 | 1 | 360 | 0.0054083 | 2014-12-05 19:17 | 3.7417 | 5.6309 | 11.4073 | 4.6111 | 6.3769 | 38.6339 | 163.6864
32 | 12/05/2014 22:00 | 30.272 | 0 | 1 | 38.9908 | 20.9875 | 93.5417 | 37.2917 | 177.1667 | 0 | 1.7667 | 40.3 | 25.7767 |  | -2549.9676 | -1.3445 | 2792.8636 | 0 | 702.7714 | -1083.172 | 37.3685 | 1 | 360 | 2.632 | 2014-12-05 20:17 | 3.8838 | 5.6671 | 11.4747 | 4.6111 | 6.3769 | 38.6339 | 163.2813
32 | 12/05/2014 23:00 | 30.2487 | 0 | 1 | 38.8183 | 20.7042 | 93.775 | 37.1808 | 336.5 | 0.11667 | 1.1833 | 40.3 | 25.7767 |  | -2177.7634 | -0.95072 | 2611.9386 | 0 | 653.9434 | -1225.8942 | 36.024 | 1 | 360 | 7.8084 | 2014-12-05 21:17 | 3.788 | 5.6429 | 11.4296 | 4.6111 | 6.3769 | 38.6339 | 163.5524
32 | 12/06/2014 00:00 | 30.2285 | 0 | 1 | 38.8483 | 20.1125 | 93.7167 | 37.195 | 110.5 | 0 | 0.8 | 40.24 | 25.7767 |  | -2172.1028 | 3.1153 | 2550.7216 | 0 | 635.5855 | -1151.4305 | 35.0732 | 1 | 1440 | 14.2513 | 2014-12-05 22:17 | 3.8046 | 5.646 | 11.4352 | 4.5778 | 6.362 | 38.5482 | 163.0029
32 | 12/06/2014 01:00 | 30.2127 | 0 | 1 | 39.0633 | 20.18 | 93.4417 | 37.3358 | 0 | 0 | 0.90833 | 40.235 | 25.7767 |  | -3010.4443 | -1.8317 | 3070.3482 | 0 | 772.6702 | -969.4079 | 38.1885 | 1 | 360 | 0.7653 | 2014-12-05 23:17 | 3.9241 | 5.6772 | 11.4934 | 4.575 | 6.3607 | 38.541 | 162.6105
32 | 12/06/2014 02:00 | 30.1916 | 0 | 1 | 39.0075 | 20.2592 | 93.6167 | 37.3275 | 0 | 0 | 1.1167 | 40.195 | 25.7767 |  | -2585.4823 | -1.3821 | 2744.5576 | 0 | 686.9275 | -982.508 | 36.3568 | 1 | 360 | 7.0261 | 2014-12-06 00:17 | 3.8931 | 5.6754 | 11.491 | 4.5528 | 6.3508 | 38.484 | 162.2819
32 | 12/06/2014 03:00 | 30.1625 | 0 | 1 | 39.1717 | 20.3808 | 93.7333 | 37.5183 | 0 | 0 | 0.24167 | 40.1475 | 25.7767 |  | -2436.7021 | 2.8353 | 2488.1763 | 0 | 620.3178 | -807.3803 | 34.9747 | 1 | 1440 | 17.6142 | 2014-12-06 01:17 | 3.9843 | 5.7192 | 11.5758 | 4.5264 | 6.339 | 38.4163 | 161.365
32 | 12/06/2014 04:00 | 30.1423 | 0 | 1 | 39.365 | 20.535 | 93.6667 | 37.695 | 0 | 0 | 0.9 | 40.115 | 25.7767 |  | -3200.7517 | -2.033 | 2945.298 | 0 | 741.1272 | -620.5314 | 37.8101 | 1 | 360 | 2.4178 | 2014-12-06 02:17 | 4.0917 | 5.7586 | 11.6511 | 4.5083 | 6.331 | 38.3701 | 160.6346
32 | 12/06/2014 05:00 | 30.1217 | 0 | 1 | 39.495 | 21.0533 | 93.7 | 37.8367 | 233.8333 | 0 | 1.3083 | 40.0558 | 25.7767 |  | -2808.9559 | 2.4415 | 2510.304 | 0 | 628.6831 | -464.0196 | 35.777 | 1 | 1440 | 13.8234 | 2014-12-06 03:17 | 4.1639 | 5.79 | 11.7117 | 4.4755 | 6.3164 | 38.2861 | 159.7651
32 | 12/06/2014 06:00 | 30.1003 | 0 | 1 | 39.6642 | 21.3367 | 93.7583 | 38.0167 | 347.5833 | 0 | 1.5917 | 40.0183 | 25.7767 |  | -3445.3485 | -2.2918 | 2878.2558 | 0 | 726.9407 | -293.0287 | 38.2185 | 1 | 360 | 2.0899 | 2014-12-06 04:17 | 4.2579 | 5.8321 | 11.7929 | 4.4546 | 6.3071 | 38.2329 | 158.9574
32 | 12/06/2014 07:00 | 30.0738 | 0 | 12.5 | 39.9667 | 22.2475 | 93.7667 | 38.3258 | 337.25 | 0 | 1.3417 | 39.97 | 322.2085 |  | -2751.4774 | 2.5023 | 2332.2221 | 0 | 586.4824 | -2.7579 | 35.9267 | 1 | 1440 | 16.3215 | 2014-12-06 05:17 | 4.4259 | 5.9021 | 11.927 | 4.4278 | 6.2952 | 38.1645 | 157.7394
32 | 12/06/2014 08:00 | 30.0527 | 0 | 54.3333 | 40.5675 | 24.0275 | 93.825 | 38.9325 | 336.8333 | 0 | 2.0667 | 39.925 | 1400.5328 |  | -2367.74 | -1.1517 | 2455.3688 | 0 | 625.617 | 531.5886 | 38.429 | 1 | 360 | 4.5733 | 2014-12-06 06:17 | 4.7597 | 6.0458 | 12.2029 | 4.4028 | 6.2842 | 38.1008 | 155.6983
32 | 12/06/2014 09:00 | 30.0173 | 0 | 102.5833 | 41.1875 | 26.405 | 94.1333 | 39.6333 | 332.9167 | 0.63333 | 4.475 | 39.8833 | 2644.2575 |  | -915.8668 | 0.38435 | 1853.6577 | 0 | 474.0319 | 1079.0351 | 37.2773 | 1 | 360 | 15.29 | 2014-12-06 07:17 | 5.1042 | 6.2138 | 12.5264 | 4.3796 | 6.2739 | 38.042 | 153.3996
32 | 12/06/2014 10:00 | 29.969 | 0 | 109.0833 | 41.6233 | 28.2458 | 94.3667 | 40.135 | 334.5 | 0.56667 | 4.825 | 39.8592 | 2811.8059 |  | -818.2569 | 0.48762 | 1605.3363 | 0 | 413.312 | 1459.6277 | 37.6616 | 1 | 360 | 15.6952 | 2014-12-06 08:17 | 5.3463 | 6.3355 | 12.7606 | 4.3662 | 6.268 | 38.0079 | 151.7867
32 | 12/06/2014 11:00 | 29.9064 | 0 | 67.6667 | 41.7025 | 29.7933 | 94.6083 | 40.2792 | 338.5833 | 0.75 | 5.5833 | 39.805 | 1744.2218 |  | -1770.3231 | -0.51965 | 1424.6336 | 0 | 369.0597 | 1569.9444 | 38.1492 | 1 | 360 | 12.6257 | 2014-12-06 09:17 | 5.3903 | 6.3712 | 12.8306 | 4.3361 | 6.2548 | 37.9316 | 150.9072
32 | 12/06/2014 12:00 | 29.845 | 0 | 73.0833 | 41.77 | 31.7208 | 94.9083 | 40.4258 | 338 | 0.35833 | 4.7167 | 39.78 | 1883.8455 |  | -1182.382 | 0.10238 | 1007.4078 | 0 | 262.0841 | 1646.4766 | 37.6296 | 1 | 360 | 17.143 | 2014-12-06 10:17 | 5.4278 | 6.4082 | 12.9033 | 4.3222 | 6.2486 | 37.8964 | 150.2589
32 | 12/06/2014 13:00 | 29.826 | 0 | 85.25 | 42.0717 | 32.5583 | 94.8583 | 40.7125 | 314.1667 | 1.4167 | 6.4 | 39.7667 | 2197.4617 |  | -971.1672 | 0.32585 | 882.0746 | 0 | 230.1313 | 1907.0998 | 37.732 | 1 | 360 | 18.833 | 2014-12-06 11:17 | 5.5954 | 6.4801 | 13.0402 | 4.3148 | 6.2454 | 37.8777 | 149.3233
32 | 12/06/2014 14:00 | 29.825 | 0 | 70.0833 | 42.4275 | 33.1275 | 94.9583 | 41.095 | 311.75 | 1.3833 | 6.7833 | 39.74 | 1806.5155 |  | -1625.5331 | -0.36647 | 840.5898 | 0 | 219.9033 | 2223.5708 | 38.0578 | 1 | 360 | 19.0942 | 2014-12-06 12:17 | 5.7931 | 6.5768 | 13.2254 | 4.3 | 6.2389 | 37.8402 | 147.9846
32 | 12/06/2014 15:00 | 29.8317 | 0.005 | 26.3333 | 42.2708 | 33.425 | 95.3583 | 41.0483 | 305.8333 | 1.625 | 6.1167 | 39.74 | 678.7858 |  | -2480.9047 | -1.2714 | 727.3871 | 0 | 190.2479 | 2093.9487 | 37.6913 | 1 | 360 | 20.9717 | 2014-12-06 13:17 | 5.706 | 6.5646 | 13.205 | 4.3 | 6.2389 | 37.8402 | 148.1068
32 | 12/06/2014 16:00 | 29.8263 | 0.0016667 | 1 | 40.9542 | 33.5075 | 96.2667 | 39.9792 | 305.0833 | 1.4917 | 4.5083 | 39.7433 | 25.7767 |  | -1753.1551 | -0.50149 | 496.5474 | 0 | 129.4032 | 1001.8135 | 36.4199 | 1 | 360 | 20.5596 | 2014-12-06 14:17 | 4.9745 | 6.2972 | 12.7006 | 4.3019 | 6.2397 | 37.8449 | 151.1678
32 | 12/06/2014 17:00 | 29.8717 | 0.0016667 | 1 | 39.9942 | 32.5508 | 97.4667 | 39.34 | 285 | 0 | 0 | 39.7633 | 25.7767 |  | -1041.4098 | 4.3115 | 574.1522 | 0 | 148.9668 | 190.9858 | 35.9184 | 1 | 1440 | 16.6118 | 2014-12-06 15:17 | 4.4412 | 6.1415 | 12.4103 | 4.313 | 6.2446 | 37.873 | 153.0817
32 | 12/06/2014 18:00 | 29.885 | 0.0016667 | 1 | 39.7142 | 32.72 | 97.4167 | 39.0467 | 285 | 0 | 0 | 39.78 | 25.7767 |  | -1690.9534 | -0.43568 | 1280.4015 | 0 | 336.766 | -54.4689 | 40.2299 | 1 | 360 | 0.26602 | 2014-12-06 16:17 | 4.2856 | 6.0716 | 12.2758 | 4.3222 | 6.2486 | 37.8964 | 154.0314
32 | 12/06/2014 19:00 | 29.8903 | 0.00083333 | 1 | 39.6033 | 32.2858 | 97.6667 | 39.0017 | 285 | 0 | 0 | 39.78 | 25.7767 |  | -1598.1557 | -0.3375 | 1280.1432 | 0 | 335.813 | -146.1696 | 39.7943 | 1 | 360 | 0.036452 | 2014-12-06 17:17 | 4.2241 | 6.0608 | 12.2567 | 4.3222 | 6.2486 | 37.8964 | 154.1458
32 | 12/06/2014 20:00 | 29.899 | 0.0016667 | 1 | 39.6708 | 32.625 | 97.575 | 39.0483 | 285.25 | 0 | 0.3 | 39.7842 | 25.7767 |  | -1504.8421 | -0.23878 | 1164.7749 | 0 | 305.5476 | -93.7692 | 39.4568 | 1 | 360 | 0.045829 | 2014-12-06 18:17 | 4.2616 | 6.0711 | 12.276 | 4.3245 | 6.2497 | 37.9023 | 154.0655
32 | 12/06/2014 21:00 | 29.9125 | 0.0025 | 1 | 39.5317 | 33.52 | 97.825 | 38.9742 | 285.75 | 0 | 1.2917 | 39.805 | 25.7767 |  | -1129.3233 | 0.15852 | 971.4724 | 0 | 255.3427 | -226.1492 | 39.218 | 1 | 360 | 0.098401 | 2014-12-06 19:17 | 4.1843 | 6.0536 | 12.244 | 4.3361 | 6.2548 | 37.9316 | 154.4341
32 | 12/06/2014 22:00 | 29.9327 | 0.00083333 | 1 | 39.5492 | 34.2475 | 97.7083 | 38.9592 | 307.0833 | 0.39167 | 3.2333 | 39.8217 | 25.7767 |  | -1008.3033 | 0.28656 | 874.4643 | 0 | 230.4603 | -225.4597 | 39.3765 | 1 | 360 | 0.029815 | 2014-12-06 20:17 | 4.194 | 6.0505 | 12.2373 | 4.3454 | 6.2588 | 37.9551 | 154.6151
32 | 12/06/2014 23:00 | 29.9498 | 0.00083333 | 1 | 39.4758 | 34.4675 | 97.925 | 38.9408 | 319.1667 | 0.71667 | 4.9917 | 39.8258 | 25.7767 |  | -958.9504 | 0.33877 | 885.8118 | 0 | 233.8087 | -289.5813 | 39.6631 | 1 | 360 | 0.035051 | 2014-12-06 21:17 | 4.1532 | 6.0466 | 12.2311 | 4.3477 | 6.2598 | 37.9609 | 154.6879
32 | 12/07/2014 00:00 | 29.965 | 0 | 1 | 39.4733 | 34.0708 | 97.9167 | 38.94 | 325.6667 | 0.86667 | 4.875 | 39.8258 | 25.7767 |  | -1115.3345 | 0.17332 | 1011.1998 | 0 | 266.8602 | -291.6498 | 40.0018 | 1 | 360 | 0.2793 | 2014-12-06 22:17 | 4.1519 | 6.0455 | 12.2289 | 4.3477 | 6.2598 | 37.9609 | 154.701
32 | 12/07/2014 01:00 | 29.9906 | 0.00083333 | 1 | 39.1175 | 33.345 | 97.85 | 38.5683 | 333.8333 | 1.5333 | 6.575 | 39.83 | 25.7767 |  | -1011.7784 | 0.28288 | 1164.5 | 0 | 306.8076 | -589.5048 | 40.1751 | 1 | 360 | 1.1186 | 2014-12-06 23:17 | 3.9542 | 5.9577 | 12.0599 | 4.35 | 6.2609 | 37.9668 | 155.7523
32 | 12/07/2014 02:00 | 30.0272 | 0 | 1 | 38.7758 | 32.2358 | 97.7333 | 38.1925 | 316.5 | 3.45 | 10.4417 | 39.8217 | 25.7767 |  | -1035.8708 | 0.25739 | 1401.8359 | 0 | 368.4239 | -865.2966 | 40.458 | 1 | 360 | 2.8298 | 2014-12-07 00:17 | 3.7644 | 5.8713 | 11.8932 | 4.3454 | 6.2588 | 37.9551 | 156.6843
32 | 12/07/2014 03:00 | 30.0512 | 0 | 1 | 38.3642 | 30.4558 | 97.6417 | 37.7542 | 318.6667 | 1.7583 | 7.9083 | 39.805 | 25.7767 |  | -1146.6316 | 0.14021 | 1749.1992 | 0 | 457.6193 | -1192.1098 | 40.7154 | 1 | 360 | 5.5284 | 2014-12-07 01:17 | 3.5356 | 5.7715 | 11.7008 | 4.3361 | 6.2548 | 37.9316 | 157.6995
32 | 12/07/2014 04:00 | 30.0723 | 0 | 1 | 38.0233 | 29.3775 | 97.675 | 37.4217 | 321.8333 | 1.9167 | 7.1167 | 39.7842 | 25.7767 |  | -1143.2281 | 0.14381 | 1956.9532 | 0 | 510.531 | -1456.8698 | 40.8556 | 1 | 360 | 8.0218 | 2014-12-07 02:17 | 3.3463 | 5.6965 | 11.5566 | 4.3245 | 6.2497 | 37.9023 | 158.3905
32 | 12/07/2014 05:00 | 30.0983 | 0 | 1 | 37.7467 | 28.0883 | 97.55 | 37.1158 | 327.0833 | 0.69167 | 4.4 | 39.78 | 25.7767 |  | -1224.6157 | 0.0577 | 2201.2669 | 0 | 572.2955 | -1682.3296 | 40.9994 | 1 | 360 | 10.5804 | 2014-12-07 03:17 | 3.1926 | 5.6274 | 11.4228 | 4.3222 | 6.2486 | 37.8964 | 159.1594
32 | 12/07/2014 06:00 | 30.1276 | 0 | 1 | 37.17 | 26.5458 | 97.5667 | 36.5433 | 324.75 | 2.05 | 8.0417 | 39.78 | 25.7767 |  | -1089.843 | 0.20029 | 2474.0918 | 0 | 640.359 | -2159.4492 | 41.0571 | 1 | 360 | 15.1098 | 2014-12-07 04:17 | 2.8722 | 5.5015 | 11.1802 | 4.3222 | 6.2486 | 37.8964 | 160.6182
32 | 12/07/2014 07:00 | 30.1644 | 0 | 39.9167 | 36.8775 | 24.7683 | 97.25 | 36.1733 | 321.5 | 2.475 | 8.1917 | 39.78 | 1028.919 |  | -266.684 | 1.0712 | 2811.2932 | 0 | 724.197 | -2401.4565 | 41.2574 | 1 | 360 | 19.1836 | 2014-12-07 05:17 | 2.7097 | 5.4205 | 11.022 | 4.3222 | 6.2486 | 37.8964 | 161.5693
32 | 12/07/2014 08:00 | 30.211 | 0 | 162 | 37.9358 | 23.735 | 96.6417 | 37.0667 | 327 | 2.95 | 9.475 | 39.7433 | 4175.8217 |  | 1525.4125 | 1.6139 | 3170.1013 | 0 | 816.7833 | -1495.4807 | 42.3286 | 1 | 0 | 19.2964 | 2014-12-07 06:17 | 3.2977 | 5.6168 | 11.3969 | 4.3019 | 6.2397 | 37.8449 | 159.0053
32 | 12/07/2014 09:00 | 30.2415 | 0 | 282.3333 | 41.0592 | 22.4367 | 95.3 | 39.8208 | 325.5833 | 5.0083 | 13.2667 | 39.7233 | 7277.6152 |  | 1408.5583 | 1.4902 | 3666.616 | 0 | 945.7332 | 1105.2354 | 43.9425 | 1 | 0 | 8.3135 | 2014-12-07 07:17 | 5.0329 | 6.2595 | 12.6218 | 4.2907 | 6.2348 | 37.8168 | 151.4723
32 | 12/07/2014 10:00 | 30.2595 | 0 | 545.8333 | 46.1642 | 21.7275 | 93.2917 | 44.3333 | 326.8333 | 4.7917 | 13.4667 | 39.69 | 14069.7696 |  | 3488.955 | 3.6913 | 4041.6028 | 0 | 1045.0413 | 5356.5649 | 45.4327 | 1 | 0 | 0.53502 | 2014-12-07 08:17 | 7.869 | 7.4554 | 14.8816 | 4.2722 | 6.2267 | 37.7701 | 137.6056
32 | 12/07/2014 11:00 | 30.2655 | 0 | 1054.0833 | 52.8167 | 22.4125 | 88.0833 | 49.4017 | 321.0833 | 5.1833 | 13.8 | 39.795 | 27170.7657 |  | 10528.2689 | 11.1388 | 4554.1575 | 0 | 1193.5013 | 10773.8039 | 49.124 | 1 | 0 | 13.6358 | 2014-12-07 09:17 | 11.5648 | 9.0274 | 17.7855 | 4.3306 | 6.2523 | 37.9175 | 121.034
32 | 12/07/2014 12:00 | 30.2685 | 0 | 838.5 | 50.8133 | 22.4092 | 91.9167 | 48.5633 | 319.0833 | 4.0917 | 12.275 | 40.0367 | 21613.7437 |  | 4367.2989 | 4.6206 | 6453.8318 | 0 | 1750.2689 | 8916.3466 | 60.2628 | 1 | 0 | 89.293 | 2014-12-07 10:17 | 10.4519 | 8.7473 | 17.3012 | 4.4648 | 6.3116 | 38.2589 | 125.9975
32 | 12/07/2014 13:00 | 30.2795 | 0 | 537.8333 | 49.2642 | 21.35 | 93.425 | 47.4625 | 314.6667 | 5.575 | 13.2833 | 40.0225 | 13863.5562 |  | -3370.1128 | -3.5656 | 7422.194 | 0 | 2035.3473 | 7646.3257 | 64.8834 | 1 | 0 | 243.9605 | 2014-12-07 11:17 | 9.5912 | 8.3917 | 16.6483 | 4.4569 | 6.3082 | 38.2388 | 129.802
32 | 12/07/2014 14:00 | 30.2959 | 0 | 255.0833 | 44.1975 | 20.835 | 96.025 | 43.1475 | 317.75 | 4.575 | 12.0167 | 40.06 | 6575.2007 |  | -5763.9134 | -6.0982 | 6902.0922 | 0 | 1869.3133 | 3423.2649 | 61.3178 | 1 | 0 | 293.1063 | 2014-12-07 12:17 | 6.7764 | 7.1193 | 14.2661 | 4.4778 | 6.3174 | 38.292 | 144.4438
32 | 12/07/2014 15:00 | 30.3268 | 0 | 53.75 | 40.635 | 18.9975 | 96.825 | 39.8058 | 311.3333 | 3.5167 | 9.5167 | 40.1375 | 1385.4964 |  | -6989.3794 | -7.3947 | 6175.6714 | 0 | 1632.6105 | 411.6192 | 55.2197 | 1 | 0 | 212.7127 | 2014-12-07 13:17 | 4.7972 | 6.2556 | 12.6245 | 4.5208 | 6.3365 | 38.4021 | 154.9747
32 | 12/07/2014 16:00 | 30.3605 | 0 | 1.9167 | 36.8733 | 16.4908 | 96.9833 | 36.0967 | 310.3333 | 0.63333 | 3.6667 | 40.245 | 49.4053 |  | -4039.0111 | -4.2732 | 5342.2882 | 0 | 1370.0391 | -2789.6334 | 47.825 | 1 | 0 | 119.9382 | 2014-12-07 14:17 | 2.7074 | 5.4047 | 10.99 | 4.5806 | 6.3632 | 38.5553 | 165.7224
32 | 12/07/2014 17:00 | 30.387 | 0 | 1 | 35.1692 | 14.6525 | 96.4583 | 34.26 | 325.8333 | 1.75 | 6.575 | 40.37 | 25.7767 |  | -2009.5695 | -2.1261 | 4927.1502 | 0 | 1239.9826 | -4303.0405 | 43.5517 | 1 | 0 | 70.2672 | 2014-12-07 15:17 | 1.7606 | 5.0229 | 10.2488 | 4.65 | 6.3943 | 38.7341 | 171.2538
32 | 12/07/2014 18:00 | 30.4183 | 0 | 1 | 34.1158 | 12.9358 | 96.0917 | 33.1167 | 313 | 1.625 | 6.1167 | 40.4633 | 25.7767 |  | -962.5322 | 0.33498 | 4857.3426 | 0 | 1208.0256 | -5251.764 | 41.4256 | 1 | 360 | 53.4328 | 2014-12-07 16:17 | 1.1755 | 4.797 | 9.8087 | 4.7019 | 6.4176 | 38.8681 | 174.7047
32 | 12/07/2014 19:00 | 30.4437 | 0 | 1 | 33.3608 | 11.3642 | 95.575 | 32.225 | 317.8333 | 3.275 | 9.175 | 40.55 | 25.7767 |  | -670.0597 | 0.64442 | 5182.4152 | 0 | 1284.1193 | -5948.1381 | 41.7606 | 1 | 360 | 70.5559 | 2014-12-07 17:17 | 0.75602 | 4.6284 | 9.4786 | 4.75 | 6.4393 | 38.9928 | 177.4399
32 | 12/07/2014 20:00 | 30.456 | 0 | 1 | 32.8375 | 9.6725 | 95.05 | 31.57 | 321.75 | 2.8 | 7.6917 | 40.5925 | 25.7767 |  | -696.4417 | -0.73683 | 5580.7038 | 0 | 1378.5621 | -6416.2946 | 42.405 | 1 | 0 | 91.5372 | 2014-12-07 18:17 | 0.46528 | 4.5068 | 9.2393 | 4.7736 | 6.45 | 39.0542 | 179.2472
32 | 12/07/2014 21:00 | 30.467 | 0 | 1 | 32.32 | 8.2383 | 94.7083 | 30.9633 | 315.6667 | 2.55 | 7.475 | 40.5925 | 25.7767 |  | -408.4775 | 0.92117 | 5699.5957 | 0 | 1398.5831 | -6844.4613 | 41.6682 | 1 | 360 | 87.3884 | 2014-12-07 19:17 | 0.17778 | 4.3975 | 9.0248 | 4.7736 | 6.45 | 39.0542 | 180.5367
32 | 12/07/2014 22:00 | 30.4723 | 0 | 1 | 31.9525 | 7.4592 | 94.375 | 30.5142 | 320.5833 | 2.775 | 8.9333 | 40.555 | 25.7767 |  | -497.9306 | -0.52681 | 5989.4929 | 0 | 1470.5472 | -7117.4951 | 42.5893 | 1 | 0 | 113.1425 | 2014-12-07 20:17 | -0.026389 | 4.3172 | 8.8666 | 4.7528 | 6.4406 | 39.0001 | 181.1623
32 | 12/07/2014 23:00 | 30.4738 | 0 | 1 | 31.7642 | 6.5308 | 93.925 | 30.21 | 327.75 | 2.25 | 7.0833 | 40.5008 | 25.7767 |  | -465.7183 | -0.49273 | 6057.9508 | 0 | 1480.7141 | -7228.5013 | 42.0625 | 1 | 0 | 106.0565 | 2014-12-07 21:17 | -0.13102 | 4.2639 | 8.7605 | 4.7227 | 6.427 | 38.922 | 181.3313
32 | 12/08/2014 00:00 | 30.4812 | 0 | 1 | 31.425 | 5.6342 | 93.6917 | 29.8117 | 328.0833 | 2.1667 | 6.825 | 40.4117 | 25.7767 |  | -338.2301 | 0.99549 | 6126.8203 | 0 | 1491.1562 | -7435.3451 | 41.5698 | 1 | 360 | 102.9172 | 2014-12-07 22:17 | -0.31944 | 4.1951 | 8.625 | 4.6731 | 6.4047 | 38.7939 | 181.3753
32 | 12/08/2014 01:00 | 30.488 | 0 | 1 | 31.1108 | 4.6625 | 93.5917 | 29.4733 | 334.9167 | 1.2083 | 5.2583 | 40.3292 | 25.7767 |  | -563.9018 | -0.5966 | 6462.209 | 0 | 1573.1444 | -7627.0203 | 42.5653 | 1 | 0 | 131.2048 | 2014-12-07 23:17 | -0.49398 | 4.1373 | 8.5117 | 4.6273 | 6.3841 | 38.6756 | 181.3453
32 | 12/08/2014 02:00 | 30.4947 | 0 | 1 | 30.9658 | 4.3233 | 93.4083 | 29.28 | 283 | 1.0833 | 4.4917 | 40.2075 | 25.7767 |  | -484.7972 | 0.84042 | 6418.3175 | 0 | 1557.8956 | -7646.3257 | 41.9687 | 1 | 360 | 121.063 | 2014-12-08 00:17 | -0.57454 | 4.1049 | 8.4475 | 4.5597 | 6.3539 | 38.5018 | 180.6866
32 | 12/08/2014 03:00 | 30.5003 | 0 | 1 | 30.7192 | 3.2292 | 93.2417 | 28.99 | 58.9167 | 0.15 | 1.9833 | 40.0842 | 25.7767 |  | -791.1403 | -0.83702 | 6748.1537 | 0 | 1636.9275 | -7748.3687 | 42.8091 | 1 | 0 | 146.167 | 2014-12-08 01:17 | -0.71157 | 4.0565 | 8.3522 | 4.4912 | 6.3234 | 38.3263 | 180.2044
32 | 12/08/2014 04:00 | 30.4962 | 0 | 1 | 30.6458 | 2.96 | 92.7833 | 28.7992 | 333.3333 | 0.65 | 3.2833 | 39.9483 | 25.7767 |  | -716.168 | 0.59563 | 6651.3379 | 0 | 1607.8285 | -7696.6577 | 41.9721 | 1 | 360 | 128.2843 | 2014-12-08 02:17 | -0.75231 | 4.0245 | 8.2875 | 4.4157 | 6.2899 | 38.1338 | 179.436
32 | 12/08/2014 05:00 | 30.5027 | 0 | 1 | 30.6283 | 2.4683 | 92.55 | 28.7175 | 307.75 | 0.625 | 3.2667 | 39.8142 | 25.7767 |  | -1042.5932 | -1.1031 | 6836.7163 | 0 | 1653.3272 | -7600.1306 | 42.5677 | 1 | 0 | 142.5493 | 2014-12-08 03:17 | -0.76204 | 4.0115 | 8.2611 | 4.3412 | 6.257 | 37.9445 | 178.457
32 | 12/08/2014 06:00 | 30.5147 | 0 | 1.25 | 30.5583 | 2.1892 | 92.5333 | 28.6442 | 174.5833 | 0.80833 | 3.3167 | 39.6775 | 32.2208 |  | -908.7964 | 0.39183 | 6696.248 | 0 | 1612.2951 | -7544.9723 | 41.4647 | 1 | 360 | 118.9483 | 2014-12-08 04:17 | -0.80093 | 3.9994 | 8.2372 | 4.2653 | 6.2236 | 37.7525 | 177.4464
32 | 12/08/2014 07:00 | 30.5337 | 0 | 50.1667 | 31.1575 | 2.3583 | 92.0917 | 29.1208 | 255.25 | 1.4583 | 4.6833 | 39.525 | 1293.13 |  | -317.5629 | 1.0174 | 6734.2115 | 0 | 1624.3003 | -6923.0619 | 41.8565 | 1 | 360 | 114.4688 | 2014-12-08 05:17 | -0.46806 | 4.0788 | 8.3904 | 4.1806 | 6.1866 | 37.5393 | 175.2429
32 | 12/08/2014 08:00 | 30.548 | 0 | 224.0833 | 33.2992 | 3.8708 | 91.35 | 31.0475 | 8 | 2.3333 | 6.2083 | 39.3825 | 5776.1237 |  | 2372.8434 | 2.5105 | 6649.7921 | 0 | 1616.5307 | -5033.1991 | 42.8739 | 1 | 0 | 91.6749 | 2014-12-08 06:17 | 0.72176 | 4.4128 | 9.0382 | 4.1014 | 6.1522 | 37.341 | 170.1566
32 | 12/08/2014 09:00 | 30.551 | 0 | 306 | 37.87 | 6.15 | 90.25 | 35.2717 | 94.6667 | 1.95 | 5.6333 | 39.2325 | 7887.6632 |  | 515.8801 | 0.5458 | 6689.2246 | 0 | 1650.4412 | -1127.2987 | 45.3843 | 1 | 0 | 56.4649 | 2014-12-08 07:17 | 3.2611 | 5.2317 | 10.617 | 4.0181 | 6.1161 | 37.1333 | 159.416
32 | 12/08/2014 10:00 | 30.5435 | 0 | 488.5 | 42.3242 | 9.5708 | 89.3333 | 39.42 | 19.5833 | 1.2 | 4.475 | 39.0975 | 12591.9068 |  | 2027.6284 | 2.1452 | 6199.0475 | 0 | 1547.9588 | 2669.6639 | 45.9301 | 1 | 0 | 13.0028 | 2014-12-08 08:17 | 5.7356 | 6.1625 | 12.3949 | 3.9431 | 6.0838 | 36.9471 | 147.6081
32 | 12/08/2014 11:00 | 30.5188 | 0 | 749 | 45.0125 | 12.1517 | 90.7583 | 42.4867 | 183.3333 | 0.475 | 3.0917 | 38.965 | 19306.7311 |  | 6489.1592 | 6.8655 | 6124.7771 | 0 | 1551.7055 | 5003.5515 | 48.0753 | 1 | 0 | 9.3809 | 2014-12-08 09:17 | 7.2292 | 6.9419 | 13.888 | 3.8694 | 6.0522 | 36.7653 | 137.5379
32 | 12/08/2014 12:00 | 30.4868 | 0 | 931.6667 | 45.87 | 14.3733 | 92.05 | 43.7033 | 228.5833 | 0.875 | 3.9583 | 38.885 | 24015.2708 |  | 9384.3557 | 9.9286 | 6916.5207 | 0 | 1802.1507 | 5779.2157 | 54.9408 | 1 | 0 | 82.2796 | 2014-12-08 10:17 | 7.7056 | 7.2744 | 14.5287 | 3.825 | 6.0332 | 36.6558 | 133.0281
32 | 12/08/2014 13:00 | 30.4668 | 0 | 387.3333 | 43.7025 | 14.1025 | 94.4 | 42.2067 | 239.1667 | 0.5 | 2.9167 | 38.8317 | 9984.1663 |  | -5162.5416 | -5.4619 | 8655.4612 | 0 | 2324.1145 | 4030.0067 | 64.8694 | 1 | 0 | 448.037 | 2014-12-08 11:17 | 6.5014 | 6.8672 | 13.7744 | 3.7954 | 6.0206 | 36.583 | 137.1255
32 | 12/08/2014 14:00 | 30.4642 | 0 | 216.9167 | 40.5825 | 14.1433 | 95.375 | 39.3717 | 352.25 | 0.058333 | 1.575 | 38.7983 | 5591.3909 |  | -5784.6741 | -6.1201 | 7717.2719 | 0 | 2037.571 | 1476.1752 | 59.4075 | 1 | 0 | 354.379 | 2014-12-08 12:17 | 4.7681 | 6.1493 | 12.4114 | 3.7769 | 6.0127 | 36.5376 | 145.0468
32 | 12/08/2014 15:00 | 30.4612 | 0 | 49.1667 | 37.5433 | 12.9825 | 95.7333 | 36.44 | 355 | 0 | 0.48333 | 38.8483 | 1267.3533 |  | -6451.8152 | -6.826 | 6871.7386 | 0 | 1773.9639 | -1079.7246 | 53.2873 | 1 | 0 | 247.873 | 2014-12-08 13:17 | 3.0796 | 5.4784 | 11.1249 | 3.8046 | 6.0246 | 36.6058 | 153.1907
32 | 12/08/2014 16:00 | 30.4615 | 0 | 1.25 | 35.7067 | 12.4758 | 95.5083 | 34.5492 | 341.3333 | 0.058333 | 1.2667 | 38.9067 | 32.2208 |  | -4734.7925 | -5.0094 | 5794.3336 | 0 | 1461.9918 | -2647.6006 | 46.4613 | 1 | 0 | 115.6631 | 2014-12-08 14:17 | 2.0593 | 5.0813 | 10.3567 | 3.837 | 6.0384 | 36.6854 | 158.2886
32 | 12/08/2014 17:00 | 30.4543 | 0 | 1 | 35.2208 | 13.2 | 95.4 | 34.0342 | 339.0833 | 0.058333 | 2.45 | 38.9675 | 25.7767 |  | -3050.114 | -1.8737 | 4816.7979 | 0 | 1198.9976 | -3099.899 | 41.452 | 1 | 360 | 38.8271 | 2014-12-08 15:17 | 1.7894 | 4.978 | 10.1562 | 3.8708 | 6.0528 | 36.7687 | 159.9942
32 | 12/08/2014 18:00 | 30.4477 | 0 | 1 | 34.9492 | 13.2775 | 95.225 | 33.7192 | 307.8333 | 0.55833 | 3.8917 | 39.04 | 25.7767 |  | -2344.937 | -1.1276 | 4484.1358 | 0 | 1109.9025 | -3384.654 | 39.5783 | 1 | 360 | 21.4289 | 2014-12-08 16:17 | 1.6384 | 4.9152 | 10.0336 | 3.9111 | 6.0701 | 36.8681 | 161.3293
32 | 12/08/2014 19:00 | 30.4388 | 0 | 1 | 34.7292 | 13.3967 | 95.125 | 33.4742 | 235.25 | 0.41667 | 2.8 | 39.0625 | 25.7767 |  | -1876.5122 | -0.632 | 4271.5707 | 0 | 1053.9305 | -3585.2925 | 38.4507 | 1 | 360 | 13.8499 | 2014-12-08 17:17 | 1.5162 | 4.867 | 9.9396 | 3.9236 | 6.0754 | 36.899 | 162.0803
32 | 12/08/2014 20:00 | 30.4329 | 0 | 1 | 34.7067 | 13.7658 | 94.95 | 33.4042 | 17.6667 | 0.11667 | 2.525 | 39.07 | 25.7767 |  | -1638.2309 | -0.3799 | 4100.8772 | 0 | 1010.9409 | -3610.1138 | 37.8187 | 1 | 360 | 9.6848 | 2014-12-08 18:17 | 1.5037 | 4.8537 | 9.9128 | 3.9278 | 6.0772 | 36.9093 | 162.3032
32 | 12/08/2014 21:00 | 30.4183 | 0 | 1 | 34.5633 | 14.1408 | 95.0583 | 33.2917 | 15.8333 | 0.23333 | 1.7417 | 39.0675 | 25.7767 |  | -1361.4578 | -0.087078 | 3972.1708 | 0 | 979.1605 | -3726.6358 | 37.4388 | 1 | 360 | 8.2684 | 2014-12-08 19:17 | 1.4241 | 4.8314 | 9.8701 | 3.9264 | 6.0766 | 36.9059 | 162.539
32 | 12/08/2014 22:00 | 30.3907 | 0 | 1 | 34.59 | 14.6317 | 94.925 | 33.2825 | 23.75 | 0.175 | 1.85 | 39.0425 | 25.7767 |  | -1282.3682 | -0.003402 | 3873.6402 | 0 | 956.0372 | -3683.888 | 37.3517 | 1 | 360 | 7.6272 | 2014-12-08 20:17 | 1.4389 | 4.8298 | 9.8663 | 3.9125 | 6.0707 | 36.8716 | 162.3556
32 | 12/08/2014 23:00 | 30.3502 | 0 | 1 | 34.6858 | 15.01 | 94.8667 | 33.36 | 185.5833 | 0.56667 | 3.2917 | 39.005 | 25.7767 |  | -1312.1207 | -0.03488 | 3808.5565 | 0 | 941.0461 | -3573.5713 | 37.3483 | 1 | 360 | 7.0889 | 2014-12-08 21:17 | 1.4921 | 4.8454 | 9.8963 | 3.8917 | 6.0617 | 36.8201 | 161.8661
32 | 12/09/2014 00:00 | 30.3163 | 0 | 1 | 34.5992 | 15.1308 | 94.9917 | 33.3117 | 281.25 | 0.475 | 3.4583 | 38.9467 | 25.7767 |  | -1255.4488 | 0.025078 | 3782.0083 | 0 | 934.7276 | -3597.0136 | 37.3135 | 1 | 360 | 7.3673 | 2014-12-08 22:17 | 1.444 | 4.8349 | 9.8767 | 3.8593 | 6.0479 | 36.7402 | 161.5033
32 | 12/09/2014 01:00 | 30.2937 | 0 | 1 | 34.365 | 14.9267 | 94.6917 | 32.9958 | 259.25 | 0.26667 | 3.2083 | 38.8842 | 25.7767 |  | -1161.8482 | 0.12411 | 3821.0933 | 0 | 943.8756 | -3739.0464 | 37.3385 | 1 | 360 | 8.8419 | 2014-12-08 23:17 | 1.3139 | 4.7746 | 9.7581 | 3.8245 | 6.033 | 36.6547 | 161.7024
32 | 12/09/2014 02:00 | 30.2667 | 0 | 1 | 34.4317 | 15.475 | 94.8417 | 33.1075 | 308 | 0.525 | 3.5583 | 38.815 | 25.7767 |  | -1185.135 | 0.09947 | 3748.7652 | 0 | 927.9151 | -3626.6613 | 37.4626 | 1 | 360 | 9.1868 | 2014-12-09 00:17 | 1.3509 | 4.795 | 9.7984 | 3.7861 | 6.0167 | 36.5603 | 160.8926
32 | 12/09/2014 03:00 | 30.2312 | 0 | 1 | 34.6633 | 15.9942 | 94.625 | 33.2775 | 200.9167 | 0.83333 | 3.9833 | 38.7567 | 25.7767 |  | -1336.6638 | -0.060846 | 3677.2093 | 0 | 911.9245 | -3386.7224 | 37.5621 | 1 | 360 | 8.4029 | 2014-12-09 01:17 | 1.4796 | 4.8287 | 9.8626 | 3.7537 | 6.0029 | 36.4809 | 160.0291
32 | 12/09/2014 04:00 | 30.2048 | 0 | 1 | 34.8133 | 16.5975 | 94.8833 | 33.4967 | 261.5 | 0.89167 | 3.9333 | 38.68 | 25.7767 |  | -1383.2058 | -0.11009 | 3563.9705 | 0 | 885.2953 | -3199.1841 | 37.5013 | 1 | 360 | 7.2249 | 2014-12-09 02:17 | 1.563 | 4.871 | 9.9461 | 3.7111 | 5.9848 | 36.3767 | 158.9008
32 | 12/09/2014 05:00 | 30.2093 | 0 | 1 | 34.7858 | 17.0392 | 94.8083 | 33.4475 | 324 | 0.55833 | 3.8167 | 38.6083 | 25.7767 |  | -1302.6962 | -0.024909 | 3469.8996 | 0 | 862.7885 | -3162.6417 | 37.3912 | 1 | 360 | 6.7878 | 2014-12-09 03:17 | 1.5477 | 4.8618 | 9.9278 | 3.6713 | 5.968 | 36.2796 | 158.4265
32 | 12/09/2014 06:00 | 30.1799 | 0 | 1 | 34.97 | 17.8767 | 94.9167 | 33.6608 | 334.9167 | 0.84167 | 4.3083 | 38.535 | 25.7767 |  | -1333.1059 | -0.057082 | 3322.8638 | 0 | 828.2689 | -2949.5926 | 37.3663 | 1 | 360 | 5.7421 | 2014-12-09 04:17 | 1.65 | 4.9034 | 10.009 | 3.6306 | 5.9508 | 36.1804 | 157.3424
32 | 12/09/2014 07:00 | 30.144 | 0 | 22.5 | 35.2533 | 18.8308 | 94.7583 | 33.8983 | 315.5833 | 0.75 | 4.2833 | 38.4525 | 579.9752 |  | -867.1217 | 0.43593 | 3150.4518 | 0 | 787.4322 | -2646.9111 | 37.3092 | 1 | 360 | 4.2265 | 2014-12-09 05:17 | 1.8074 | 4.951 | 10.1004 | 3.5847 | 5.9315 | 36.0691 | 156.1241
32 | 12/09/2014 08:00 | 30.1348 | 0 | 86.6667 | 36.0625 | 20.9958 | 94.9667 | 34.7558 | 342 | 1.0167 | 5.275 | 38.38 | 2233.9787 |  | 422.8249 | 1.8007 | 2855.6546 | 0 | 719.4302 | -1917.442 | 37.7451 | 1 | 360 | 2.8312 | 2014-12-09 06:17 | 2.2569 | 5.1246 | 10.4374 | 3.5444 | 5.9146 | 35.9715 | 153.5111
32 | 12/09/2014 09:00 | 30.1148 | 0 | 120.9167 | 37.0158 | 22.7308 | 95.2167 | 35.7742 | 337.1667 | 1.1667 | 5.55 | 38.3075 | 3116.8299 |  | 438.0949 | 1.8168 | 2866.8525 | 0 | 730.1168 | -1068.693 | 39.5458 | 1 | 360 | 6.4007 | 2014-12-09 07:17 | 2.7866 | 5.3363 | 10.8478 | 3.5042 | 5.8978 | 35.8742 | 150.4587
32 | 12/09/2014 10:00 | 30.0766 | 0 | 130 | 37.8842 | 24.2367 | 95.3167 | 36.6667 | 342.5833 | 1.0583 | 6.0917 | 38.2467 | 3350.968 |  | -167.931 | 1.1757 | 2919.8764 | 0 | 751.2084 | -299.9235 | 41.3626 | 1 | 360 | 12.0996 | 2014-12-09 08:17 | 3.269 | 5.5285 | 11.2189 | 3.4704 | 5.8836 | 35.7927 | 147.7377
32 | 12/09/2014 11:00 | 30.04 | 0 | 112.6667 | 38.4042 | 25.5025 | 95.5583 | 37.245 | 316.75 | 1.2333 | 5.7917 | 38.17 | 2904.1723 |  | -1092.5207 | -1.1559 | 2904.5031 | 0 | 752.8235 | 193.7437 | 42.5383 | 1 | 0 | 17.0909 | 2014-12-09 09:17 | 3.5579 | 5.6573 | 11.4683 | 3.4278 | 5.8659 | 35.6903 | 145.6227
32 | 12/09/2014 12:00 | 30.0079 | 0 | 116.4167 | 38.6042 | 26.4383 | 95.9083 | 37.5392 | 345 | 1.025 | 5.2417 | 38.1375 | 3000.8348 |  | -737.645 | 0.57291 | 2547.8783 | 0 | 659.9024 | 386.1084 | 41.3824 | 1 | 360 | 7.7186 | 2014-12-09 10:17 | 3.669 | 5.7229 | 11.5966 | 3.4097 | 5.8584 | 35.6469 | 144.5908
32 | 12/09/2014 13:00 | 29.9513 | 0 | 94.8333 | 38.72 | 27.4358 | 96.0917 | 37.7058 | 235.75 | 2.9833 | 8.5833 | 38.08 | 2444.4882 |  | -1348.4257 | -0.07329 | 2475.4883 | 0 | 644.211 | 529.5201 | 41.9553 | 1 | 360 | 10.4673 | 2014-12-09 11:17 | 3.7333 | 5.76 | 11.6691 | 3.3778 | 5.8451 | 35.5703 | 143.6945
32 | 12/09/2014 14:00 | 29.9065 | 0 | 46 | 38.7358 | 28.6633 | 96.1417 | 37.7333 | 350.75 | 2.9583 | 8.15 | 38.0717 | 1185.7271 |  | -2349.5809 | -1.1325 | 2253.711 | 0 | 588.5321 | 549.515 | 41.882 | 1 | 360 | 9.8985 | 2014-12-09 12:17 | 3.7421 | 5.7666 | 11.682 | 3.3731 | 5.8432 | 35.5592 | 143.5498
32 | 12/09/2014 15:00 | 29.8583 | 0 | 8.6667 | 38.6408 | 30.4342 | 96.5583 | 37.7475 | 291.6667 | 3.4667 | 9.8167 | 38.0342 | 223.3979 |  | -2640.5719 | -1.4404 | 1758.7086 | 0 | 460.125 | 501.9409 | 40.7495 | 1 | 360 | 4.4466 | 2014-12-09 13:17 | 3.6894 | 5.77 | 11.6911 | 3.3523 | 5.8346 | 35.5094 | 143.1952
32 | 12/09/2014 16:00 | 29.8187 | 0 | 1 | 38.4692 | 31.8333 | 96.7 | 37.6167 | 208.4167 | 4.6333 | 11.7083 | 38.03 | 25.7767 |  | -2089.0774 | -0.85689 | 1274.5838 | 0 | 333.4062 | 363.3556 | 39.3092 | 1 | 360 | 0.70557 | 2014-12-09 14:17 | 3.594 | 5.7395 | 11.6335 | 3.35 | 5.8336 | 35.5038 | 143.5084
32 | 12/09/2014 17:00 | 29.7832 | 0 | 1 | 38.4708 | 32.2883 | 96.7417 | 37.6275 | 6.4167 | 5.4583 | 12.175 | 38.03 | 25.7767 |  | -1807.904 | -0.55941 | 1050.9134 | 0 | 274.5587 | 364.7346 | 38.4523 | 1 | 360 | 0.00034509 | 2014-12-09 15:17 | 3.5949 | 5.7424 | 11.6392 | 3.35 | 5.8336 | 35.5038 | 143.4739
32 | 12/09/2014 18:00 | 29.722 | 0.00083333 | 1 | 38.39 | 32.6442 | 96.9167 | 37.5942 | 208.4167 | 6.65 | 16.7667 | 38.03 | 25.7767 |  | -1544.1502 | -0.28037 | 894.8689 | 0 | 233.6442 | 297.8551 | 37.8928 | 1 | 360 | 0.24717 | 2014-12-09 16:17 | 3.55 | 5.7345 | 11.6252 | 3.35 | 5.8336 | 35.5038 | 143.5587
32 | 12/09/2014 19:00 | 29.6457 | 0.02 | 1 | 38.49 | 33.3775 | 96.825 | 37.6683 | 148.3333 | 8.8583 | 19 | 38.03 | 25.7767 |  | -1408.9953 | -0.13737 | 722.0391 | 0 | 188.7767 | 380.5926 | 37.6125 | 1 | 360 | 0.77005 | 2014-12-09 17:17 | 3.6056 | 5.7517 | 11.6576 | 3.35 | 5.8336 | 35.5038 | 143.3635
32 | 12/09/2014 20:00 | 29.5959 | 0.018333 | 1 | 38.5317 | 33.7692 | 96.975 | 37.7483 | 91.8333 | 9.5667 | 20.8833 | 38.03 | 25.7767 |  | -1329.5976 | -0.05337 | 631.841 | 0 | 165.3211 | 415.0666 | 37.4751 | 1 | 360 | 1.1163 | 2014-12-09 18:17 | 3.6287 | 5.77 | 11.6939 | 3.35 | 5.8336 | 35.5038 | 143.1456
32 | 12/09/2014 21:00 | 29.5832 | 0.0075 | 1 | 38.7675 | 34.1733 | 96.9833 | 37.99 | 7 | 8.8917 | 17.925 | 38.03 | 25.7767 |  | -1425.8284 | -0.15518 | 553.8335 | 0 | 145.0641 | 610.1892 | 37.4217 | 1 | 360 | 1.8111 | 2014-12-09 19:17 | 3.7597 | 5.8243 | 11.7982 | 3.35 | 5.8336 | 35.5038 | 142.5182
32 | 12/09/2014 22:00 | 29.574 | 0.0041667 | 1 | 38.8175 | 34.5267 | 97.2083 | 38.0958 | 90.8333 | 8.3 | 18.2333 | 38.03 | 25.7767 |  | -1357.5653 | -0.08296 | 467.1346 | 0 | 122.4284 | 651.558 | 37.2666 | 1 | 360 | 2.4054 | 2014-12-09 20:17 | 3.7875 | 5.8493 | 11.8477 | 3.35 | 5.8336 | 35.5038 | 142.221
32 | 12/09/2014 23:00 | 29.537 | 0.0066667 | 1 | 38.9158 | 34.485 | 97.0333 | 38.1483 | 149.4167 | 8.5 | 19.2583 | 38.0383 | 25.7767 |  | -1423.0318 | -0.15222 | 460.0944 | 0 | 120.5377 | 726.0217 | 37.1836 | 1 | 360 | 3.0007 | 2014-12-09 21:17 | 3.8421 | 5.8614 | 11.8698 | 3.3546 | 5.8355 | 35.5149 | 142.1547
32 | 12/10/2014 00:00 | 29.5018 | 0.0075 | 1 | 38.8875 | 34.1817 | 97.2833 | 38.1842 | 149.4167 | 9.1417 | 19.45 | 38.0425 | 25.7767 |  | -1428.4047 | -0.15791 | 485.8578 | 0 | 127.1119 | 699.132 | 37.0314 | 1 | 360 | 3.4452 | 2014-12-09 22:17 | 3.8264 | 5.8699 | 11.8878 | 3.3569 | 5.8365 | 35.5205 | 142.0796
32 | 12/10/2014 01:00 | 29.4755 | 0.0058333 | 1 | 38.915 | 34.0217 | 97.15 | 38.18 | 238.5 | 8.8583 | 19.3917 | 38.0758 | 25.7767 |  | -1424.1972 | -0.15346 | 486.2146 | 0 | 127.0827 | 694.3057 | 36.8735 | 1 | 360 | 4.1679 | 2014-12-09 23:17 | 3.8417 | 5.8682 | 11.8837 | 3.3755 | 5.8442 | 35.5648 | 142.3709
32 | 12/10/2014 02:00 | 29.4698 | 0.005 | 1 | 38.9225 | 33.9575 | 97.3167 | 38.2275 | 237.3333 | 7.5417 | 16.9667 | 38.08 | 25.7767 |  | -1407.5624 | -0.13586 | 470.9912 | 0 | 123.0225 | 697.0636 | 36.72 | 1 | 360 | 4.851 | 2014-12-10 00:17 | 3.8458 | 5.88 | 11.9074 | 3.3778 | 5.8451 | 35.5703 | 142.2617
32 | 12/10/2014 03:00 | 29.4452 | 0.005 | 1 | 38.94 | 33.9392 | 97.2167 | 38.2217 | 294.5833 | 7.6917 | 16.5583 | 38.08 | 25.7767 |  | -1396.7426 | -0.12441 | 450.9542 | 0 | 117.7337 | 711.5427 | 36.5841 | 1 | 360 | 5.55 | 2014-12-10 01:17 | 3.8556 | 5.878 | 11.9029 | 3.3778 | 5.8451 | 35.5703 | 142.2886
32 | 12/10/2014 04:00 | 29.4348 | 0.0041667 | 1 | 38.9133 | 34.045 | 97.45 | 38.2542 | 293.25 | 7.1417 | 16.0583 | 38.08 | 25.7767 |  | -1325.0689 | -0.048579 | 411.6992 | 0 | 107.479 | 689.4793 | 36.4597 | 1 | 360 | 6.0201 | 2014-12-10 02:17 | 3.8407 | 5.8859 | 11.9196 | 3.3778 | 5.8451 | 35.5703 | 142.1881
32 | 12/10/2014 05:00 | 29.4473 | 0.0033333 | 1 | 38.9408 | 34.1858 | 97.4167 | 38.2742 | 265.1667 | 7.025 | 15.9417 | 38.08 | 25.7767 |  | -1307.076 | -0.029543 | 379.4055 | 0 | 99.0759 | 712.2321 | 36.4112 | 1 | 360 | 6.3992 | 2014-12-10 03:17 | 3.856 | 5.8903 | 11.9278 | 3.3778 | 5.8451 | 35.5703 | 142.1392
32 | 12/10/2014 06:00 | 29.4411 | 0.0041667 | 1 | 38.9167 | 34.3233 | 97.6083 | 38.3 | 351.1667 | 6.6917 | 14.9583 | 38.09 | 25.7767 |  | -1242.924 | 0.03833 | 350.9256 | 0 | 91.6688 | 683.9635 | 36.3816 | 1 | 360 | 6.4265 | 2014-12-10 04:17 | 3.8426 | 5.8963 | 11.9405 | 3.3833 | 5.8474 | 35.5836 | 142.1428
32 | 12/10/2014 07:00 | 29.438 | 0.0025 | 11.8333 | 39.1158 | 34.4542 | 97.3833 | 38.4367 | 324.25 | 7.0333 | 16.2083 | 38.12 | 305.024 |  | -1083.6672 | 0.20682 | 335.1543 | 0 | 87.5939 | 823.9278 | 36.4199 | 1 | 360 | 7.2678 | 2014-12-10 05:17 | 3.9532 | 5.9289 | 12.0016 | 3.4 | 5.8544 | 35.6236 | 142.0152
32 | 12/10/2014 08:00 | 29.4458 | 0.0041667 | 55.25 | 39.855 | 34.6325 | 97.375 | 39.1767 | 350.6667 | 6.5417 | 15.0833 | 38.14 | 1424.1614 |  | -563.938 | 0.75669 | 340.0115 | 0 | 88.9671 | 1418.9485 | 36.6268 | 1 | 360 | 10.4215 | 2014-12-10 06:17 | 4.3639 | 6.1025 | 12.3348 | 3.4111 | 5.859 | 35.6503 | 140.1724
32 | 12/10/2014 09:00 | 29.4355 | 0.005 | 82.0833 | 40.585 | 34.8767 | 97.1917 | 39.8575 | 350.9167 | 6.725 | 15.475 | 38.14 | 2115.8356 |  | -584.946 | 0.73447 | 427.394 | 0 | 112.1713 | 2022.9323 | 37.3835 | 1 | 360 | 10.2499 | 2014-12-10 07:17 | 4.7694 | 6.267 | 12.649 | 3.4111 | 5.859 | 35.6503 | 138.2839
32 | 12/10/2014 10:00 | 29.4102 | 0.0075 | 78.5833 | 41.0325 | 34.995 | 97.4917 | 40.3808 | 347.4167 | 6.0417 | 13.9917 | 38.145 | 2025.6172 |  | -1172.7908 | 0.11253 | 532.441 | 0 | 140.1029 | 2389.0459 | 38.1179 | 1 | 360 | 8.4947 | 2014-12-10 08:17 | 5.0181 | 6.3968 | 12.8994 | 3.4139 | 5.8601 | 35.6569 | 136.8183
32 | 12/10/2014 11:00 | 29.3671 | 0.010833 | 90 | 40.8467 | 34.98 | 97.6083 | 40.2242 | 345.0833 | 5.8583 | 14.1667 | 38.165 | 2319.9009 |  | -736.3115 | 0.57432 | 554.1841 | 0 | 145.8674 | 2218.7445 | 38.2305 | 1 | 360 | 6.8446 | 2014-12-10 09:17 | 4.9148 | 6.3584 | 12.8266 | 3.425 | 5.8647 | 35.6836 | 137.4165
32 | 12/10/2014 12:00 | 29.3274 | 0.0125 | 122.3333 | 41.2142 | 35.0108 | 97.6667 | 40.6125 | 346.8333 | 5.9 | 14.2917 | 38.17 | 3153.3468 |  | -319.0938 | 1.0157 | 646.8458 | 0 | 170.5694 | 2518.668 | 38.8048 | 1 | 360 | 5.8052 | 2014-12-10 10:17 | 5.119 | 6.4537 | 13.0094 | 3.4278 | 5.8659 | 35.6903 | 136.3575
32 | 12/10/2014 13:00 | 29.2838 | 0.016667 | 123.25 | 42.1317 | 35.0067 | 97.7 | 41.5333 | 344.75 | 5.925 | 13.825 | 38.195 | 3176.9755 |  | -1251.7914 | 0.028948 | 820.7331 | 0 | 217.0867 | 3257.1003 | 39.8205 | 1 | 360 | 5.3414 | 2014-12-10 11:17 | 5.6287 | 6.6897 | 13.4604 | 3.4417 | 5.8717 | 35.7237 | 133.8467
32 | 12/10/2014 14:00 | 29.2564 | 0.0125 | 71.6667 | 41.7758 | 35.0958 | 97.9583 | 41.2483 | 343.5833 | 5.5417 | 13.65 | 38.2383 | 1847.3285 |  | -2239.4592 | -1.016 | 810.4662 | 0 | 214.4474 | 2926.8397 | 39.8495 | 1 | 360 | 3.7109 | 2014-12-10 12:17 | 5.431 | 6.6156 | 13.3208 | 3.4657 | 5.8817 | 35.7816 | 135.0344
32 | 12/10/2014 15:00 | 29.2332 | 0.0016667 | 18.1667 | 40.3975 | 35.1792 | 98.85 | 40.1017 | 344.4167 | 5.35 | 13.8 | 38.28 | 468.2763 |  | -2209.7618 | -0.98458 | 623.0367 | 0 | 164.3887 | 1751.967 | 38.8335 | 1 | 360 | 2.4462 | 2014-12-10 13:17 | 4.6653 | 6.3276 | 12.7759 | 3.4889 | 5.8914 | 35.8374 | 138.6457
32 | 12/10/2014 16:00 | 29.2095 | 0.0016667 | 1 | 39.3658 | 35.4158 | 99.3333 | 39.1992 | 351 | 6.275 | 15.5667 | 38.3325 | 25.7767 |  | -1494.7934 | -0.22815 | 414.8216 | 0 | 109.203 | 854.9544 | 37.8489 | 1 | 360 | 2.3011 | 2014-12-10 14:17 | 4.0921 | 6.1071 | 12.3564 | 3.5181 | 5.9036 | 35.9078 | 141.591
32 | 12/10/2014 17:00 | 29.1864 | 0.005 | 1 | 39.0233 | 35.575 | 99.15 | 38.8075 | 321.0833 | 5.75 | 15.3917 | 38.3767 | 25.7767 |  | -1092.87 | 0.19709 | 348.787 | 0 | 91.7999 | 535.036 | 37.6207 | 1 | 360 | 1.9673 | 2014-12-10 15:17 | 3.9019 | 6.0145 | 12.1774 | 3.5426 | 5.9138 | 35.9671 | 143.0238
32 | 12/10/2014 18:00 | 29.216 | 0.0066667 | 1 | 38.9708 | 35.7092 | 99.3083 | 38.7933 | 233.3333 | 2.7417 | 8.4167 | 38.4267 | 25.7767 |  | -1022.1402 | 0.27192 | 359.5143 | 0 | 94.7182 | 450.23 | 37.8178 | 1 | 360 | 1.3294 | 2014-12-10 16:17 | 3.8727 | 6.0117 | 12.173 | 3.5704 | 5.9255 | 36.0343 | 143.4544
32 | 12/10/2014 19:00 | 29.1931 | 0.00083333 | 1 | 38.9992 | 35.6667 | 99.2833 | 38.8167 | 342.4167 | 3.05 | 9.8417 | 38.465 | 25.7767 |  | -1081.9232 | 0.20867 | 413.1207 | 0 | 108.917 | 441.9562 | 38.0897 | 1 | 360 | 0.82705 | 2014-12-10 17:17 | 3.8884 | 6.0169 | 12.1828 | 3.5917 | 5.9344 | 36.0859 | 143.7059
32 | 12/10/2014 20:00 | 29.1973 | 0 | 1 | 38.9958 | 35.7392 | 99.125 | 38.7733 | 341.5 | 2.475 | 8.5417 | 38.5175 | 25.7767 |  | -1065.714 | 0.22582 | 436.3364 | 0 | 115.1356 | 395.7611 | 38.2984 | 1 | 360 | 0.4864 | 2014-12-10 18:17 | 3.8866 | 6.0065 | 12.1618 | 3.6208 | 5.9467 | 36.1568 | 144.2575
32 | 12/10/2014 21:00 | 29.1995 | 0.00083333 | 1 | 38.8642 | 35.7325 | 99.2667 | 38.6775 | 341.3333 | 2.5167 | 7.9583 | 38.55 | 25.7767 |  | -980.5837 | 0.31588 | 475.9734 | 0 | 125.6779 | 259.9337 | 38.5242 | 1 | 360 | 0.11556 | 2014-12-10 19:17 | 3.8134 | 5.9841 | 12.1196 | 3.6389 | 5.9543 | 36.2007 | 144.7753
32 | 12/10/2014 22:00 | 29.197 | 0 | 1 | 38.9667 | 35.73 | 99.2167 | 38.7675 | 342.0833 | 2.4 | 8.1833 | 38.575 | 25.7767 |  | -1113.4149 | 0.17535 | 530.256 | 0 | 140.1438 | 324.0553 | 38.8401 | 1 | 360 | 0.016016 | 2014-12-10 20:17 | 3.8704 | 6.0052 | 12.1598 | 3.6528 | 5.9602 | 36.2344 | 144.7365
32 | 12/10/2014 23:00 | 29.1878 | 0 | 1 | 38.9567 | 35.8892 | 99.35 | 38.795 | 317.25 | 1.7583 | 6.8667 | 38.61 | 25.7767 |  | -1080.0274 | 0.21067 | 533.0151 | 0 | 141.0153 | 286.8234 | 39.0155 | 1 | 360 | 0.0034567 | 2014-12-10 21:17 | 3.8648 | 6.0109 | 12.1717 | 3.6722 | 5.9684 | 36.2818 | 144.9503
32 | 12/11/2014 00:00 | 29.1834 | 0 | 1 | 39.0808 | 35.9317 | 99.375 | 38.9192 | 293.75 | 1.6917 | 6.0333 | 38.635 | 25.7767 |  | -1198.2933 | 0.085549 | 561.6876 | 0 | 148.7148 | 368.8714 | 39.2261 | 1 | 360 | 0.021112 | 2014-12-10 22:17 | 3.9338 | 6.0418 | 12.2311 | 3.6861 | 5.9743 | 36.3157 | 144.7962
32 | 12/11/2014 01:00 | 29.1953 | 0.00083333 | 1 | 39.08 | 36.1367 | 99.375 | 38.9233 | 32.9167 | 1.8833 | 7.1167 | 38.66 | 25.7767 |  | -1151.4932 | 0.13506 | 541.3218 | 0 | 143.4482 | 347.4976 | 39.3117 | 1 | 360 | 0.053677 | 2014-12-10 23:17 | 3.9333 | 6.0416 | 12.2308 | 3.7 | 5.9801 | 36.3496 | 145.0022
32 | 12/11/2014 02:00 | 29.2147 | 0.00083333 | 1 | 39.1392 | 36.2308 | 99.45 | 39.0008 | 13 | 1.6417 | 5.4583 | 38.66 | 25.7767 |  | -1209.1492 | 0.074063 | 548.2944 | 0 | 145.3965 | 396.4506 | 39.4467 | 1 | 360 | 0.094604 | 2014-12-11 00:17 | 3.9662 | 6.0602 | 12.267 | 3.7 | 5.9801 | 36.3496 | 144.7844
32 | 12/11/2014 03:00 | 29.2155 | 0.0016667 | 1 | 39.3042 | 36.095 | 99.4333 | 39.1633 | 12.5 | 1.3083 | 5.15 | 38.6933 | 25.7767 |  | -1363.1644 | -0.088884 | 584.0805 | 0 | 154.8576 | 505.3883 | 39.5208 | 1 | 360 | 0.046933 | 2014-12-11 01:17 | 4.0579 | 6.0985 | 12.3405 | 3.7185 | 5.988 | 36.3948 | 144.6146
32 | 12/11/2014 04:00 | 29.2237 | 0.00083333 | 1 | 39.2308 | 35.8583 | 99.475 | 39.0983 | 15.9167 | 0.625 | 3.375 | 38.7 | 25.7767 |  | -1328.9179 | -0.052651 | 609.2766 | 0 | 161.3795 | 439.1983 | 39.4319 | 1 | 360 | 0.040437 | 2014-12-11 02:17 | 4.0171 | 6.0836 | 12.312 | 3.7222 | 5.9895 | 36.4039 | 144.8402
32 | 12/11/2014 05:00 | 29.2335 | 0 | 1 | 39.1658 | 35.8467 | 99.425 | 39.0183 | 211.5833 | 0.325 | 2.475 | 38.7083 | 25.7767 |  | -1259.6582 | 0.020625 | 602.289 | 0 | 159.4976 | 378.5241 | 39.3793 | 1 | 360 | 0.045556 | 2014-12-11 03:17 | 3.981 | 6.065 | 12.2761 | 3.7269 | 5.9915 | 36.4152 | 145.1242
32 | 12/11/2014 06:00 | 29.2517 | 0.00083333 | 1 | 39.15 | 35.8883 | 99.5333 | 39.0317 | 14.5 | 0.11667 | 2.55 | 38.7458 | 25.7767 |  | -1211.2934 | 0.071795 | 598.7015 | 0 | 158.5774 | 334.3975 | 39.3999 | 1 | 360 | 0.062449 | 2014-12-11 04:17 | 3.9722 | 6.0679 | 12.2822 | 3.7477 | 6.0003 | 36.4661 | 145.3937
32 | 12/11/2014 07:00 | 29.2645 | 0 | 37.5 | 39.2717 | 36.1725 | 99.275 | 39.085 | 25.3333 | 0 | 0.95833 | 38.75 | 966.6254 |  | -321.914 | 1.0128 | 562.4933 | 0 | 149.1468 | 431.6141 | 39.4717 | 1 | 360 | 0.04001 | 2014-12-11 05:17 | 4.0398 | 6.0811 | 12.3059 | 3.75 | 6.0013 | 36.4718 | 145.2852
32 | 12/11/2014 08:00 | 29.2775 | 0 | 107.25 | 40.7117 | 37.4542 | 99.4667 | 40.575 | 22.75 | 0.058333 | 1.8583 | 38.75 | 2764.5486 |  | 345.8516 | 1.7192 | 516.6447 | 0 | 137.9401 | 1623.0343 | 40.4844 | 1 | 360 | 0.05163 | 2014-12-11 06:17 | 4.8398 | 6.4455 | 13.0058 | 3.75 | 6.0013 | 36.4718 | 141.0778
32 | 12/11/2014 09:00 | 29.301 | 0 | 192.25 | 43.8767 | 39.085 | 98.8 | 43.5683 | 79.5 | 0.26667 | 3.775 | 38.75 | 4955.5662 |  | -93.2751 | -0.098684 | 531.7179 | 0 | 143.4009 | 4241.6768 | 42.2037 | 1 | 0 | 2.7989 | 2014-12-11 07:17 | 6.5981 | 7.2355 | 14.5081 | 3.75 | 6.0013 | 36.4718 | 132.0457
32 | 12/11/2014 10:00 | 29.3063 | 0.00083333 | 201 | 45.1258 | 39.0433 | 98.9333 | 44.8525 | 58.8333 | 0.058333 | 2.8667 | 38.7533 | 5181.1121 |  | -881.959 | -0.93311 | 521.9967 | 0 | 140.7198 | 5272.4484 | 42.105 | 1 | 0 | 9.1254 | 2014-12-11 08:17 | 7.2921 | 7.5999 | 15.2012 | 3.7519 | 6.0021 | 36.4763 | 127.9061
32 | 12/11/2014 11:00 | 29.3038 | 0 | 191.25 | 47.33 | 39.83 | 98.2167 | 46.8708 | 93.3333 | 0.3 | 3.2667 | 38.79 | 4929.7895 |  | -2547.8082 | -1.3422 | 228.7854 | 0 | 61.6484 | 7065.7841 | 41.1719 | 1 | 360 | 37.9223 | 2014-12-11 09:17 | 8.5167 | 8.2033 | 16.3367 | 3.7722 | 6.0108 | 36.5262 | 121.3797
32 | 12/11/2014 12:00 | 29.3082 | 0.00083333 | 133.75 | 45.4025 | 38.7358 | 99.5167 | 45.2808 | 118.1667 | 1.35 | 6.4667 | 38.8192 | 3447.6306 |  | -2362.6165 | -1.1463 | 186.4924 | 0 | 49.8856 | 5446.8867 | 39.8297 | 1 | 360 | 31.0565 | 2014-12-11 10:17 | 7.4458 | 7.7258 | 15.4445 | 3.7884 | 6.0177 | 36.566 | 126.9823
32 | 12/11/2014 13:00 | 29.3103 | 0 | 177.0833 | 46.1692 | 38.8975 | 98.6583 | 45.8258 | 94.5833 | 0.058333 | 1.375 | 38.8692 | 4564.6199 |  | -1554.5877 | -0.29141 | -36.5077 | 0 | -9.7367 | 6039.8389 | 38.6834 | 1 | 360 | 56.0371 | 2014-12-11 11:17 | 7.8718 | 7.8858 | 15.7405 | 3.8162 | 6.0295 | 36.6342 | 125.6132
32 | 12/11/2014 14:00 | 29.328 | 0.00083333 | 73.4167 | 44.1125 | 36.9192 | 99.85 | 44.085 | 112.6667 | 0.325 | 4.375 | 38.94 | 1892.4377 |  | -2836.6951 | -1.6479 | 251.1033 | 0 | 66.5133 | 4279.5982 | 38.392 | 1 | 360 | 32.7245 | 2014-12-11 12:17 | 6.7292 | 7.3788 | 14.7886 | 3.8556 | 6.0463 | 36.731 | 131.918
32 | 12/11/2014 15:00 | 29.3463 | 0.00083333 | 28.9167 | 41.8017 | 35.3617 | 100 | 41.8017 | 94.1667 | 0.11667 | 3.0167 | 39.0325 | 745.3756 |  | -1983.0484 | -0.74472 | 235.6961 | 0 | 61.8302 | 2291.1398 | 36.7441 | 1 | 360 | 25.579 | 2014-12-11 13:17 | 5.4454 | 6.7603 | 13.6113 | 3.9069 | 6.0683 | 36.8578 | 139.7579
32 | 12/11/2014 16:00 | 29.3603 | 0 | 1.25 | 40.1125 | 34.2742 | 100 | 40.1125 | 63.5833 | 0 | 0.93333 | 39.135 | 32.2208 |  | -1292.9615 | 4.0454 | 294.1387 | 0 | 76.7344 | 808.7592 | 35.9994 | 1 | 1440 | 16.9178 | 2014-12-11 14:17 | 4.5069 | 6.3304 | 12.7889 | 3.9639 | 6.0927 | 36.9988 | 145.55
32 | 12/11/2014 17:00 | 29.3745 | 0 | 1 | 39.5392 | 33.71 | 100 | 39.5392 | 64.25 | 0 | 0.69167 | 39.2308 | 25.7767 |  | -1742.0911 | -0.48979 | 1080.0418 | 0 | 284.7557 | 255.1074 | 40.0448 | 1 | 360 | 0.25564 | 2014-12-11 15:17 | 4.1884 | 6.19 | 12.5197 | 4.0171 | 6.1157 | 37.131 | 147.9629
32 | 12/11/2014 18:00 | 29.394 | 0.0016667 | 1 | 39.0842 | 33.5367 | 100 | 39.0842 | 102 | 0 | 1.3 | 39.3233 | 25.7767 |  | -1222.4146 | 0.060028 | 1026.0886 | 0 | 269.9878 | -197.8806 | 39.555 | 1 | 360 | 0.22167 | 2014-12-11 16:17 | 3.9356 | 6.0806 | 12.3096 | 4.0685 | 6.1379 | 37.2589 | 149.9954
32 | 12/11/2014 19:00 | 29.4075 | 0.00083333 | 1 | 38.7242 | 32.9708 | 99.975 | 38.7183 | 115.1667 | 0 | 1.575 | 39.42 | 25.7767 |  | -980.7202 | 0.31574 | 1132.7944 | 0 | 297.6113 | -575.7152 | 39.615 | 1 | 360 | 0.79361 | 2014-12-11 17:17 | 3.7356 | 5.9937 | 12.1425 | 4.1222 | 6.1612 | 37.3931 | 151.8065
32 | 12/11/2014 20:00 | 29.4198 | 0 | 1 | 38.5792 | 32.6883 | 99.9167 | 38.5583 | 87.9167 | 0 | 0.091667 | 39.48 | 25.7767 |  | -940.875 | 0.3579 | 1234.7907 | 0 | 324.4435 | -745.3272 | 39.9308 | 1 | 360 | 1.8268 | 2014-12-11 18:17 | 3.6551 | 5.9562 | 12.07 | 4.1556 | 6.1757 | 37.4766 | 152.7446
32 | 12/11/2014 21:00 | 29.4262 | 0 | 1 | 38.4183 | 32.3842 | 99.85 | 38.3808 | 88 | 0 | 0 | 39.525 | 25.7767 |  | -914.031 | 0.3863 | 1347.6685 | 0 | 354.1635 | -915.6285 | 40.2886 | 1 | 360 | 3.4981 | 2014-12-11 19:17 | 3.5657 | 5.9147 | 11.9897 | 4.1806 | 6.1866 | 37.5393 | 153.6043
32 | 12/11/2014 22:00 | 29.4349 | 0 | 1 | 38.2417 | 32.335 | 99.8083 | 38.1958 | 88 | 0 | 0 | 39.55 | 25.7767 |  | -842.0298 | 0.46247 | 1421.9123 | 0 | 374.0585 | -1082.4825 | 40.6749 | 1 | 360 | 5.9208 | 2014-12-11 20:17 | 3.4676 | 5.8712 | 11.9058 | 4.1944 | 6.1926 | 37.5742 | 154.3182
32 | 12/11/2014 23:00 | 29.4475 | 0 | 1 | 38.1642 | 32.2708 | 99.775 | 38.1083 | 88 | 0 | 0 | 39.6 | 25.7767 |  | -851.0829 | 0.45289 | 1511.7013 | 0 | 398.162 | -1187.9729 | 41.1374 | 1 | 360 | 8.8402 | 2014-12-11 21:17 | 3.4245 | 5.8514 | 11.8674 | 4.2222 | 6.2048 | 37.644 | 154.9691
32 | 12/12/2014 00:00 | 29.4537 | 0 | 1 | 38.0908 | 32.0775 | 99.7583 | 38.0308 | 88 | 0 | 0.058333 | 39.6 | 25.7767 |  | -930.1541 | 0.36924 | 1621.8794 | 0 | 427.5219 | -1248.6471 | 41.5903 | 1 | 360 | 12.2463 | 2014-12-11 22:17 | 3.3838 | 5.8335 | 11.8329 | 4.2222 | 6.2048 | 37.644 | 155.1765
32 | 12/12/2014 01:00 | 29.4647 | 0 | 1 | 38.0092 | 31.9775 | 99.725 | 37.9383 | 88 | 0 | 0 | 39.6 | 25.7767 |  | -964.2859 | 0.33313 | 1701.8818 | 0 | 448.9796 | -1316.216 | 41.9595 | 1 | 360 | 15.6055 | 2014-12-11 23:17 | 3.3384 | 5.8128 | 11.7929 | 4.2222 | 6.2048 | 37.644 | 155.4172
32 | 12/12/2014 02:00 | 29.4803 | 0 | 1 | 38.0517 | 31.9792 | 99.575 | 37.9433 | 88.5833 | 0 | 0.11667 | 39.6 | 25.7767 |  | -1071.3366 | -1.1335 | 1758.3938 | 0 | 464.3609 | -1281.0526 | 42.2927 | 1 | 0 | 17.9862 | 2014-12-12 00:17 | 3.362 | 5.8138 | 11.7939 | 4.2222 | 6.2048 | 37.644 | 155.4112
32 | 12/12/2014 03:00 | 29.479 | 0 | 1 | 37.975 | 31.9708 | 99.575 | 37.8667 | 144.25 | 0 | 0.15 | 39.6 | 25.7767 |  | -764.186 | 0.54483 | 1566.5652 | 0 | 412.2679 | -1344.4847 | 41.1592 | 1 | 360 | 10.1392 | 2014-12-12 01:17 | 3.3194 | 5.7962 | 11.7601 | 4.2222 | 6.2048 | 37.644 | 155.6143
32 | 12/12/2014 04:00 | 29.4928 | 0 | 1 | 37.9892 | 31.8825 | 99.4667 | 37.8525 | 176.5833 | 0 | 0 | 39.6 | 25.7767 |  | -912.9206 | 0.38747 | 1674.516 | 0 | 441.291 | -1332.7635 | 41.704 | 1 | 360 | 13.8003 | 2014-12-12 02:17 | 3.3273 | 5.7932 | 11.7535 | 4.2222 | 6.2048 | 37.644 | 155.6538
32 | 12/12/2014 05:00 | 29.5086 | 0 | 1 | 37.9508 | 31.8442 | 99.4333 | 37.8092 | 175 | 0 | 0 | 39.59 | 25.7767 |  | -981.7382 | -1.0387 | 1747.1131 | 0 | 460.9129 | -1356.2058 | 42.0915 | 1 | 0 | 17.1452 | 2014-12-12 03:17 | 3.306 | 5.7825 | 11.7327 | 4.2167 | 6.2024 | 37.6301 | 155.6947
32 | 12/12/2014 06:00 | 29.519 | 0 | 1 | 37.9533 | 31.6508 | 99.375 | 37.7933 | 175 | 0 | 0 | 39.54 | 25.7767 |  | -841.0633 | 0.4635 | 1602.9878 | 0 | 421.3111 | -1312.7686 | 41.0528 | 1 | 360 | 9.6069 | 2014-12-12 04:17 | 3.3074 | 5.7797 | 11.7269 | 4.1889 | 6.1902 | 37.5602 | 155.3097
32 | 12/12/2014 07:00 | 29.5333 | 0 | 11.1667 | 37.9783 | 31.6508 | 99.3583 | 37.8133 | 175 | 0 | 0 | 39.535 | 287.8396 |  | -704.1427 | 0.60836 | 1682.0111 | 0 | 442.7049 | -1287.9474 | 41.5163 | 1 | 360 | 12.5175 | 2014-12-12 05:17 | 3.3213 | 5.7844 | 11.736 | 4.1861 | 6.189 | 37.5533 | 155.2136
32 | 12/12/2014 08:00 | 29.5463 | 0 | 53.3333 | 38.9742 | 32.75 | 99.425 | 38.8275 | 175 | 0 | 0 | 39.5125 | 1374.7561 |  | -353.3257 | -0.37382 | 1598.3307 | 0 | 422.8523 | -445.4036 | 42.1247 | 1 | 0 | 9.9258 | 2014-12-12 06:17 | 3.8745 | 6.0196 | 12.1888 | 4.1736 | 6.1836 | 37.5219 | 152.3025
32 | 12/12/2014 09:00 | 29.5487 | 0 | 214.25 | 40.9667 | 33.6108 | 99.775 | 40.9092 | 238.9167 | 0 | 0.54167 | 39.505 | 5522.6531 |  | 2411.438 | 3.9046 | 1387.8301 | 0 | 367.6945 | 1209.3467 | 41.7509 | 1 | 360 | 0.61498 | 2014-12-12 07:17 | 4.9815 | 6.5299 | 13.1695 | 4.1694 | 6.1817 | 37.5114 | 146.3437
32 | 12/12/2014 10:00 | 29.5423 | 0.005 | 210.5833 | 42.8517 | 33.7883 | 99.975 | 42.8483 | 229.75 | 0.23333 | 2.35 | 39.455 | 5428.1386 |  | -88.2631 | -0.093382 | 2023.282 | 0 | 542.7232 | 2810.3177 | 45.6555 | 1 | 0 | 7.8614 | 2014-12-12 08:17 | 6.0287 | 7.0385 | 14.1419 | 4.1417 | 6.1697 | 37.4418 | 140.0788
32 | 12/12/2014 11:00 | 29.5218 | 0.0025 | 281.0833 | 45.0583 | 34.3967 | 99.05 | 44.8183 | 329.0833 | 0.50833 | 3.8 | 39.4475 | 7245.3943 |  | 54.3096 | 0.057459 | 1903.6437 | 0 | 511.4138 | 4642.2643 | 45.5621 | 1 | 0 | 0.25379 | 2014-12-12 09:17 | 7.2546 | 7.5893 | 15.182 | 4.1375 | 6.1678 | 37.4313 | 133.763
32 | 12/12/2014 12:00 | 29.5113 | 0 | 231 | 46.2717 | 34.61 | 98.6167 | 45.9192 | 316.0833 | 0.38333 | 3.8167 | 39.4475 | 5954.4124 |  | -2203.5805 | -2.3314 | 1877.068 | 0 | 504.6827 | 5646.1462 | 45.6196 | 1 | 0 | 0.42523 | 2014-12-12 10:17 | 7.9287 | 7.9132 | 15.792 | 4.1375 | 6.1678 | 37.4313 | 130.096
32 | 12/12/2014 13:00 | 29.5075 | 0 | 158.25 | 45.8142 | 35.0225 | 99 | 45.56 | 327.25 | 0 | 2.2417 | 39.455 | 4079.1592 |  | -3099.5622 | -3.2793 | 1409.2538 | 0 | 376.7037 | 5261.4167 | 43.2882 | 1 | 0 | 6.3805 | 2014-12-12 11:17 | 7.6745 | 7.8071 | 15.5943 | 4.1417 | 6.1697 | 37.4418 | 131.3471
32 | 12/12/2014 14:00 | 29.5132 | 0 | 109.0833 | 44.2192 | 35.1517 | 99.8583 | 44.1975 | 316.0833 | 0.058333 | 1.8417 | 39.51 | 2811.8059 |  | -2268.1314 | -1.0463 | 828.1276 | 0 | 219.2632 | 3896.2477 | 40.0089 | 1 | 360 | 17.7265 | 2014-12-12 12:17 | 6.7884 | 7.4096 | 14.8473 | 4.1722 | 6.183 | 37.5184 | 136.2988
32 | 12/12/2014 15:00 | 29.523 | 0 | 12.6667 | 41.6475 | 34.1792 | 100 | 41.6475 | 316 | 0 | 0.24167 | 39.555 | 326.5046 |  | -2579.5039 | -1.3758 | 815.5397 | 0 | 214.6171 | 1731.2826 | 38.9626 | 1 | 360 | 7.2089 | 2014-12-12 13:17 | 5.3597 | 6.72 | 13.5344 | 4.1972 | 6.1939 | 37.5812 | 144.5691
32 | 12/12/2014 16:00 | 29.524 | 0 | 1 | 40.0183 | 34.0158 | 100 | 40.0183 | 309.25 | 0.475 | 3.1333 | 39.64 | 25.7767 |  | -1205.5809 | 0.077838 | 608.8277 | 0 | 159.4726 | 313.0236 | 37.5868 | 1 | 360 | 5.9124 | 2014-12-12 14:17 | 4.4546 | 6.3071 | 12.7443 | 4.2444 | 6.2145 | 37.7 | 150.0337
32 | 12/12/2014 17:00 | 29.5288 | 0 | 1 | 39.1408 | 33.555 | 100 | 39.1408 | 323.0833 | 0.38333 | 3.2917 | 39.715 | 25.7767 |  | -536.2796 | 0.78595 | 700.6681 | 0 | 183.3166 | -475.0513 | 37.6646 | 1 | 360 | 2.1792 | 2014-12-12 15:17 | 3.9671 | 6.0941 | 12.3356 | 4.2861 | 6.2328 | 37.8051 | 153.1228
32 | 12/12/2014 18:00 | 29.5293 | 0 | 1 | 38.6258 | 33.1817 | 100 | 38.6258 | 302.0833 | 1.2917 | 6.125 | 39.7925 | 25.7767 |  | -297.7847 | 1.0383 | 898.3199 | 0 | 235.3251 | -965.2711 | 38.4506 | 1 | 360 | 0.030713 | 2014-12-12 16:17 | 3.681 | 5.9721 | 12.1011 | 4.3292 | 6.2517 | 37.914 | 155.1874
32 | 12/12/2014 19:00 | 29.5258 | 0 | 1 | 38.4525 | 33.0433 | 99.9417 | 38.4367 | 309.9167 | 1.6917 | 6.8083 | 39.8675 | 25.7767 |  | -347.4126 | 0.98577 | 1098.9257 | 0 | 288.6656 | -1170.7359 | 39.4889 | 1 | 360 | 1.074 | 2014-12-12 17:17 | 3.5847 | 5.9281 | 12.016 | 4.3708 | 6.2701 | 38.0197 | 156.3339
32 | 12/12/2014 20:00 | 29.5143 | 0 | 1 | 38.1625 | 32.8467 | 99.975 | 38.1558 | 292.1667 | 0.75 | 5.2083 | 39.9 | 25.7767 |  | -336.9922 | 0.9968 | 1300.525 | 0 | 342.4438 | -1437.5644 | 40.4746 | 1 | 360 | 5.346 | 2014-12-12 18:17 | 3.4236 | 5.8627 | 11.8905 | 4.3889 | 6.278 | 38.0655 | 157.3645
32 | 12/12/2014 21:00 | 29.4974 | 0 | 1 | 37.825 | 32.675 | 99.9583 | 37.8158 | 296.25 | 0.475 | 4.425 | 39.9367 | 25.7767 |  | -281.3031 | 1.0557 | 1499.7415 | 0 | 395.8937 | -1747.1406 | 41.4714 | 1 | 360 | 13.2965 | 2014-12-12 19:17 | 3.2361 | 5.7842 | 11.7392 | 4.4093 | 6.287 | 38.1173 | 158.5851
32 | 12/12/2014 22:00 | 29.4943 | 0 | 1 | 37.4883 | 32.1108 | 99.875 | 37.4558 | 239 | 0 | 1.3333 | 39.9658 | 25.7767 |  | -329.6099 | -0.34872 | 1775.9224 | 0 | 469.5098 | -2049.822 | 42.5272 | 1 | 0 | 25.3897 | 2014-12-12 20:17 | 3.0491 | 5.703 | 11.5823 | 4.4255 | 6.2942 | 38.1586 | 159.7764
32 | 12/12/2014 23:00 | 29.4868 | 0 | 1 | 37.8208 | 31.6075 | 99.8333 | 37.7783 | 195.5833 | 0 | 0.058333 | 39.97 | 25.7767 |  | -632.5616 | -0.66925 | 1802.2823 | 0 | 475.2554 | -1778.1672 | 42.1784 | 1 | 0 | 18.9886 | 2014-12-12 21:17 | 3.2338 | 5.776 | 11.7227 | 4.4278 | 6.2952 | 38.1645 | 158.9677
32 | 12/13/2014 00:00 | 29.4752 | 0 | 1 | 37.8742 | 31.3433 | 99.7167 | 37.8017 | 211.3333 | 0 | 0 | 39.97 | 25.7767 |  | -588.0625 | 0.73117 | 1733.2187 | 0 | 455.7516 | -1734.0405 | 41.5092 | 1 | 360 | 13.2133 | 2014-12-12 22:17 | 3.2634 | 5.7814 | 11.7324 | 4.4278 | 6.2952 | 38.1645 | 158.9093
32 | 12/13/2014 01:00 | 29.465 | 0 | 1 | 37.8775 | 31.0417 | 99.6583 | 37.795 | 223 | 0 | 0 | 39.97 | 25.7767 |  | -813.9128 | -0.86111 | 1909.3111 | 0 | 502.7191 | -1731.2826 | 42.2404 | 1 | 0 | 19.0345 | 2014-12-12 23:17 | 3.2653 | 5.7788 | 11.727 | 4.4278 | 6.2952 | 38.1645 | 158.9418
32 | 12/13/2014 02:00 | 29.4655 | 0 | 1 | 37.9125 | 31.1817 | 99.6167 | 37.8167 | 231.5833 | 0 | 0 | 39.9242 | 25.7767 |  | -663.7073 | 0.65114 | 1738.627 | 0 | 456.7709 | -1664.4031 | 41.3792 | 1 | 360 | 12.0183 | 2014-12-13 00:17 | 3.2847 | 5.7844 | 11.7375 | 4.4023 | 6.284 | 38.0997 | 158.4892
32 | 12/13/2014 03:00 | 29.4612 | 0 | 1 | 37.8433 | 31.3 | 99.525 | 37.725 | 243.25 | 0 | 0 | 39.92 | 25.7767 |  | -725.9706 | -0.76807 | 1829.4669 | 0 | 481.7617 | -1718.1825 | 42.0304 | 1 | 0 | 17.5313 | 2014-12-13 01:17 | 3.2463 | 5.7633 | 11.6964 | 4.4 | 6.2829 | 38.0938 | 158.7012
32 | 12/13/2014 04:00 | 29.4565 | 0 | 1 | 37.8058 | 31.2842 | 99.5667 | 37.6992 | 253.4167 | 0 | 0 | 39.8833 | 25.7767 |  | -561.9456 | 0.7588 | 1701.2146 | 0 | 446.9204 | -1718.872 | 41.2623 | 1 | 360 | 11.9472 | 2014-12-13 02:17 | 3.2255 | 5.7572 | 11.6848 | 4.3796 | 6.2739 | 38.042 | 158.4593
32 | 12/13/2014 05:00 | 29.4597 | 0 | 1 | 37.8092 | 31.2933 | 99.6167 | 37.71 | 283.75 | 0 | 0 | 39.8758 | 25.7767 |  | -733.3104 | -0.77584 | 1829.0227 | 0 | 481.6215 | -1709.9087 | 42.0211 | 1 | 0 | 17.7404 | 2014-12-13 03:17 | 3.2273 | 5.7608 | 11.6922 | 4.3755 | 6.2721 | 38.0314 | 158.3516
32 | 12/13/2014 06:00 | 29.4608 | 0 | 1 | 37.7733 | 31.3183 | 99.5583 | 37.6592 | 269.6667 | 0 | 0 | 39.8342 | 25.7767 |  | -564.409 | 0.75619 | 1692.4847 | 0 | 444.6495 | -1705.0824 | 41.2453 | 1 | 360 | 12.0543 | 2014-12-13 04:17 | 3.2074 | 5.7493 | 11.6696 | 4.3523 | 6.2619 | 37.9727 | 158.1339
32 | 12/13/2014 07:00 | 29.4595 | 0 | 9.5833 | 37.8517 | 31.6325 | 99.4417 | 37.7092 | 277.6667 | 0 | 0 | 39.7883 | 247.0265 |  | -542.0525 | -0.57349 | 1767.8477 | 0 | 465.9591 | -1602.35 | 42.0015 | 1 | 0 | 17.2208 | 2014-12-13 05:17 | 3.2509 | 5.7604 | 11.6902 | 4.3269 | 6.2507 | 37.9082 | 157.6222
32 | 12/13/2014 08:00 | 29.4612 | 0 | 26.5833 | 38.4658 | 32.8583 | 99.4833 | 38.335 | 294.5 | 0 | 0 | 39.7733 | 685.23 |  | -235.7309 | 1.1039 | 1461.0738 | 0 | 385.8479 | -1081.7931 | 41.428 | 1 | 360 | 8.7743 | 2014-12-13 06:17 | 3.5921 | 5.904 | 11.9669 | 4.3185 | 6.247 | 37.8871 | 155.8322
32 | 12/13/2014 09:00 | 29.4653 | 0 | 122.6667 | 39.41 | 33.9742 | 99.7167 | 39.3392 | 292.8333 | 0 | 0 | 39.7358 | 3161.9391 |  | 1431.8147 | 1.5148 | 1459.0448 | 0 | 387.9014 | -269.5864 | 42.5319 | 1 | 0 | 9.7463 | 2014-12-13 07:17 | 4.1167 | 6.1413 | 12.4244 | 4.2977 | 6.2379 | 37.8344 | 152.7646
32 | 12/13/2014 10:00 | 29.4632 | 0 | 148.8333 | 39.84 | 33.4217 | 100 | 39.84 | 296.5833 | 0 | 0.3 | 39.6942 | 3836.4288 |  | 1270.2322 | 1.3439 | 1811.5159 | 0 | 483.0269 | 120.6589 | 44.0468 | 1 | 0 | 17.6968 | 2014-12-13 08:17 | 4.3556 | 6.2633 | 12.6603 | 4.2745 | 6.2277 | 37.7759 | 150.995
32 | 12/13/2014 11:00 | 29.446 | 0 | 170.5833 | 40.0767 | 33.0775 | 99.9833 | 40.0733 | 305.9167 | 0 | 0.058333 | 39.6833 | 4397.0715 |  | 1260.5944 | 1.3337 | 2099.3208 | 0 | 561.4764 | 325.4342 | 45.3906 | 1 | 0 | 28.2384 | 2014-12-13 09:17 | 4.487 | 6.3205 | 12.7698 | 4.2685 | 6.2251 | 37.7607 | 150.2456
32 | 12/13/2014 12:00 | 29.4357 | 0 | 204.1667 | 40.5033 | 33.1667 | 99.9833 | 40.4992 | 305.0833 | 0 | 0.3 | 39.6533 | 5262.7382 |  | 1478.2957 | 1.564 | 2311.5064 | 0 | 620.8965 | 703.2689 | 46.7243 | 1 | 0 | 38.701 | 2014-12-13 10:17 | 4.7241 | 6.4266 | 12.973 | 4.2519 | 6.2177 | 37.7187 | 148.7707
32 | 12/13/2014 13:00 | 29.4315 | 0 | 185.4167 | 40.5658 | 33.6817 | 100 | 40.5658 | 322.0833 | 0 | 0.18333 | 39.65 | 4779.4255 |  | 709.6353 | 0.75079 | 2490.3592 | 0 | 673.1441 | 757.7378 | 48.2884 | 1 | 0 | 59.6376 | 2014-12-13 11:17 | 4.7588 | 6.4433 | 13.0052 | 4.25 | 6.2169 | 37.714 | 148.5492
32 | 12/13/2014 14:00 | 29.4322 | 0 | 110.0833 | 40.5625 | 34.0275 | 100 | 40.5625 | 293 | 0 | 0 | 39.65 | 2837.5825 |  | -1319.4489 | -1.396 | 2559.4018 | 0 | 694.091 | 754.9799 | 49.0392 | 1 | 0 | 71.8538 | 2014-12-13 12:17 | 4.7569 | 6.4425 | 13.0036 | 4.25 | 6.2169 | 37.714 | 148.5588
32 | 12/13/2014 15:00 | 29.4368 | 0 | 24.1667 | 39.6667 | 33.0633 | 100 | 39.6667 | 293 | 0 | 0 | 39.6767 | 622.9364 |  | -2675.2729 | -2.8304 | 2485.7823 | 0 | 669.3651 | -8.2738 | 47.6432 | 1 | 0 | 63.625 | 2014-12-13 13:17 | 4.2593 | 6.221 | 12.5791 | 4.2648 | 6.2234 | 37.7514 | 151.3355
32 | 12/13/2014 16:00 | 29.4422 | 0 | 1 | 38.8658 | 33.1933 | 100 | 38.8658 | 300.1667 | 0 | 0.81667 | 39.69 | 25.7767 |  | -1956.1429 | -2.0696 | 1981.0481 | 0 | 529.0988 | -681.8951 | 44.8128 | 1 | 0 | 35.3661 | 2014-12-13 14:17 | 3.8144 | 6.0287 | 12.2099 | 4.2722 | 6.2267 | 37.7701 | 153.6677
32 | 12/13/2014 17:00 | 29.448 | 0 | 1 | 38.4925 | 32.9725 | 99.9833 | 38.4892 | 303.8333 | 0 | 0.7 | 39.6942 | 25.7767 |  | -1242.4086 | -1.3145 | 1665.8467 | 0 | 441.8375 | -994.2292 | 42.7432 | 1 | 0 | 18.0684 | 2014-12-13 15:17 | 3.6069 | 5.9399 | 12.039 | 4.2745 | 6.2277 | 37.7759 | 154.7302
32 | 12/13/2014 18:00 | 29.4552 | 0 | 1 | 37.9242 | 32.0225 | 99.8917 | 37.8975 | 292 | 0 | 0 | 39.7358 | 25.7767 |  | -658.1272 | 0.65704 | 1603.7086 | 0 | 422.4546 | -1498.9281 | 41.4287 | 1 | 360 | 12.282 | 2014-12-13 16:17 | 3.2912 | 5.803 | 11.7751 | 4.2977 | 6.2379 | 37.8344 | 156.6686
32 | 12/13/2014 19:00 | 29.4638 | 0 | 1 | 37.7767 | 32.2725 | 99.7583 | 37.715 | 305.0833 | 0 | 0 | 39.74 | 25.7767 |  | -622.0534 | -0.65813 | 1673.1066 | 0 | 441.9489 | -1624.4133 | 42.0858 | 1 | 0 | 18.5684 | 2014-12-13 17:17 | 3.2093 | 5.7616 | 11.6945 | 4.3 | 6.2389 | 37.8402 | 157.1878
32 | 12/13/2014 20:00 | 29.4645 | 0 | 1 | 37.4533 | 31.5625 | 99.7333 | 37.385 | 304.3333 | 0 | 0 | 39.75 | 25.7767 |  | -356.5579 | 0.9761 | 1681.9506 | 0 | 442.4521 | -1900.205 | 41.4276 | 1 | 360 | 15.7952 | 2014-12-13 18:17 | 3.0296 | 5.6871 | 11.5507 | 4.3056 | 6.2413 | 37.8543 | 158.137
32 | 12/13/2014 21:00 | 29.4662 | 0 | 1 | 36.9042 | 29.7158 | 99.65 | 36.8167 | 302.5 | 0 | 0 | 39.76 | 25.7767 |  | -501.8829 | -0.53099 | 2163.2157 | 0 | 567.5928 | -2362.8456 | 42.4037 | 1 | 0 | 30.2454 | 2014-12-13 19:17 | 2.7245 | 5.5601 | 11.3053 | 4.3111 | 6.2438 | 37.8683 | 159.6967
32 | 12/13/2014 22:00 | 29.469 | 0 | 1 | 37.2717 | 31.3283 | 99.35 | 37.1042 | 302.0833 | 0 | 0 | 39.7433 | 25.7767 |  | -359.0349 | 0.97348 | 1797.7633 | 0 | 473.2261 | -2044.9957 | 41.8728 | 1 | 360 | 21.17 | 2014-12-13 20:17 | 2.9287 | 5.6247 | 11.4281 | 4.3019 | 6.2397 | 37.8449 | 158.8178
32 | 12/13/2014 23:00 | 29.47 | 0 | 1 | 37.47 | 30.6792 | 99.4167 | 37.3192 | 307 | 0 | 0 | 39.74 | 25.7767 |  | -875.3315 | -0.92609 | 2074.4148 | 0 | 546.6053 | -1878.1417 | 42.8462 | 1 | 0 | 28.9039 | 2014-12-13 21:17 | 3.0389 | 5.6728 | 11.5212 | 4.3 | 6.2389 | 37.8402 | 158.2297
32 | 12/14/2014 00:00 | 29.461 | 0 | 1 | 37.4575 | 30.4583 | 99.4667 | 37.3208 | 307 | 0 | 0 | 39.7067 | 25.7767 |  | -738.5662 | 0.57194 | 1954.1719 | 0 | 513.1296 | -1860.9047 | 41.9201 | 1 | 360 | 19.9152 | 2014-12-13 22:17 | 3.0319 | 5.6728 | 11.5216 | 4.2815 | 6.2307 | 37.7934 | 157.9461
32 | 12/14/2014 01:00 | 29.4625 | 0 | 1 | 37.4375 | 31.0275 | 99.4833 | 37.305 | 309.6667 | 0 | 0 | 39.69 | 25.7767 |  | -738.0789 | -0.78088 | 1954.6441 | 0 | 515.0282 | -1863.6626 | 42.4921 | 1 | 0 | 25.5487 | 2014-12-13 23:17 | 3.0208 | 5.6693 | 11.5149 | 4.2722 | 6.2267 | 37.7701 | 157.8459
32 | 12/14/2014 02:00 | 29.4685 | 0 | 1 | 37.5075 | 31.3817 | 99.4167 | 37.3583 | 289.8333 | 0 | 0 | 39.6633 | 25.7767 |  | -572.5788 | 0.74755 | 1761.1249 | 0 | 463.4279 | -1783.683 | 41.7112 | 1 | 360 | 17.671 | 2014-12-14 00:17 | 3.0597 | 5.6812 | 11.5375 | 4.2574 | 6.2202 | 37.7327 | 157.4856
32 | 12/14/2014 03:00 | 29.4728 | 0 | 1 | 37.4825 | 31.0425 | 99.3833 | 37.3233 | 287.8333 | 0 | 0 | 39.6333 | 25.7767 |  | -811.2302 | -0.85828 | 1946.4038 | 0 | 512.8279 | -1779.5461 | 42.4587 | 1 | 0 | 24.763 | 2014-12-14 01:17 | 3.0458 | 5.6737 | 11.5228 | 4.2407 | 6.2129 | 37.6907 | 157.3214
32 | 12/14/2014 04:00 | 29.4695 | 0 | 1 | 37.4033 | 31.3292 | 99.4833 | 37.2725 | 296.9167 | 0 | 0 | 39.6 | 25.7767 |  | -525.7183 | 0.79713 | 1751.1977 | 0 | 460.5877 | -1817.4675 | 41.6005 | 1 | 360 | 17.6159 | 2014-12-14 02:17 | 3.0019 | 5.6616 | 11.5002 | 4.2222 | 6.2048 | 37.644 | 157.177
32 | 12/14/2014 05:00 | 29.489 | 0 | 1 | 37.4017 | 31.1892 | 99.4833 | 37.2717 | 292 | 0 | 0 | 39.555 | 25.7767 |  | -764.0053 | -0.80831 | 1910.9726 | 0 | 503.6205 | -1781.6146 | 42.3976 | 1 | 0 | 24.9593 | 2014-12-14 03:17 | 3.0009 | 5.6612 | 11.4994 | 4.1972 | 6.1939 | 37.5812 | 156.8034
32 | 12/14/2014 06:00 | 29.5041 | 0 | 1 | 37.4717 | 31.0992 | 99.325 | 37.3 | 305 | 0 | 0 | 39.5225 | 25.7767 |  | -692.4375 | 0.62074 | 1788.5046 | 0 | 470.0589 | -1696.8086 | 41.5893 | 1 | 360 | 16.9548 | 2014-12-14 04:17 | 3.0398 | 5.6679 | 11.5113 | 4.1792 | 6.186 | 37.5358 | 156.4592
32 | 12/14/2014 07:00 | 29.5102 | 0 | 30.0833 | 37.4708 | 31.0167 | 99.3917 | 37.3158 | 305 | 0 | 0 | 39.51 | 775.4484 |  | -104.5048 | -0.11057 | 1908.403 | 0 | 502.3959 | -1687.1559 | 42.21 | 1 | 0 | 22.4599 | 2014-12-14 05:17 | 3.0394 | 5.6715 | 11.5187 | 4.1722 | 6.183 | 37.5184 | 156.3101
32 | 12/14/2014 08:00 | 29.5185 | 0 | 119.4167 | 38.5908 | 31.91 | 99.2167 | 38.3917 | 309.0833 | 0 | 0 | 39.46 | 3078.1649 |  | 1448.5826 | 1.5326 | 1737.2441 | 0 | 458.4109 | -719.1269 | 42.0995 | 1 | 0 | 12.3105 | 2014-12-14 06:17 | 3.6616 | 5.9172 | 11.9906 | 4.1444 | 6.1709 | 37.4487 | 153.0542
32 | 12/14/2014 09:00 | 29.5233 | 0 | 244.25 | 40.2067 | 33.1475 | 99.8417 | 40.1667 | 307.1667 | 0.058333 | 0.33333 | 39.4225 | 6295.9534 |  | 3236.1545 | 3.4238 | 1787.5551 | 0 | 475.6485 | 648.8 | 43.632 | 1 | 0 | 11.7332 | 2014-12-14 07:17 | 4.5593 | 6.3436 | 12.8132 | 4.1236 | 6.1618 | 37.3966 | 147.7952
32 | 12/14/2014 10:00 | 29.513 | 0.0016667 | 460.0833 | 45.695 | 34.7683 | 98.925 | 45.42 | 321.3333 | 1.2333 | 5.725 | 39.385 | 11859.4195 |  | 3846.5084 | 4.0696 | 2094.9551 | 0 | 565.9836 | 5220.7375 | 47.0559 | 1 | 0 | 1.852 | 2014-12-14 08:17 | 7.6083 | 7.7659 | 15.5157 | 4.1028 | 6.1528 | 37.3445 | 131.2349
32 | 12/14/2014 11:00 | 29.4985 | 0.0016667 | 458.4167 | 49.9208 | 35.7725 | 97.6 | 49.2867 | 318.5 | 1.8 | 6.0583 | 39.3558 | 11816.4584 |  | -377.6518 | -0.39955 | 2617.5898 | 0 | 718.0524 | 8741.2189 | 51.1255 | 1 | 0 | 1.4511 | 2014-12-14 09:17 | 9.956 | 8.9845 | 17.8015 | 4.0866 | 6.1457 | 37.304 | 117.2491
32 | 12/14/2014 12:00 | 29.4985 | 0.005 | 376.8333 | 50.8192 | 36.6642 | 97.7083 | 50.2125 | 318.75 | 1.2667 | 5.5083 | 39.3517 | 9713.5112 |  | -2944.107 | -3.1148 | 2397.4443 | 0 | 658.6036 | 9487.925 | 50.7259 | 1 | 0 | 0.0086988 | 2014-12-14 10:17 | 10.4551 | 9.3005 | 18.3951 | 4.0843 | 6.1447 | 37.2982 | 113.6453
32 | 12/14/2014 13:00 | 29.4908 | 0.0041667 | 455.5 | 52.3258 | 37.8075 | 97.1167 | 51.5533 | 315.0833 | 1.5167 | 6.6333 | 39.3558 | 11741.2764 |  | -1226.0384 | -1.2971 | 1671.4499 | 0 | 456.4257 | 10731.0562 | 47.6111 | 1 | 0 | 22.2291 | 2014-12-14 11:17 | 11.2921 | 9.7747 | 19.2762 | 4.0866 | 6.1457 | 37.304 | 108.383
32 | 12/14/2014 14:00 | 29.4943 | 0.0033333 | 256.5 | 49.1008 | 38.4525 | 98.425 | 48.695 | 301.3333 | 0.84167 | 4.9167 | 39.4275 | 6611.7177 |  | -3217.3978 | -3.404 | 1340.3263 | 0 | 365.2803 | 8003.476 | 46.3139 | 1 | 0 | 7.7669 | 2014-12-14 12:17 | 9.5005 | 8.7869 | 17.438 | 4.1264 | 6.163 | 37.4035 | 120.0329
32 | 12/14/2014 15:00 | 29.5071 | 0 | 45.5 | 44.745 | 35.6342 | 99.425 | 44.6008 | 322.8333 | 0 | 1.1 | 39.5225 | 1172.8388 |  | -4855.4998 | -5.1371 | 1240.4765 | 0 | 331.8161 | 4320.9669 | 42.9099 | 1 | 0 | 3.3675 | 2014-12-14 13:17 | 7.0806 | 7.5274 | 15.0676 | 4.1792 | 6.186 | 37.5358 | 135.0791
32 | 12/14/2014 16:00 | 29.5218 | 0 | 1.6667 | 40.3775 | 32.16 | 100 | 40.3775 | 329 | 0 | 0 | 39.6658 | 42.9611 |  | -1901.4377 | -0.65837 | 956.9591 | 0 | 249.3991 | 588.8153 | 37.7729 | 1 | 360 | 6.7842 | 2014-12-14 14:17 | 4.6542 | 6.3962 | 12.915 | 4.2588 | 6.2208 | 37.7362 | 149.2252
32 | 12/14/2014 17:00 | 29.5353 | 0 | 1 | 38.3017 | 29.8992 | 100 | 38.3017 | 329 | 0 | 0.15 | 39.8075 | 25.7767 |  | -432.4709 | 0.89578 | 1230.1694 | 0 | 317.7776 | -1245.8891 | 37.1145 | 1 | 360 | 1.4094 | 2014-12-14 15:17 | 3.5009 | 5.8964 | 11.9555 | 4.3375 | 6.2554 | 37.9351 | 156.1897
32 | 12/14/2014 18:00 | 29.5512 | 0 | 1 | 37.2033 | 30.9925 | 99.9917 | 37.2017 | 324.5833 | 0.11667 | 2.5167 | 39.9417 | 25.7767 |  | 623.7351 | 2.0132 | 1196.4882 | 0 | 310.9508 | -2265.6291 | 38.0103 | 1 | 360 | 0.65114 | 2014-12-14 16:17 | 2.8907 | 5.6457 | 11.4724 | 4.412 | 6.2883 | 38.1244 | 160.2316
32 | 12/14/2014 19:00 | 29.562 | 0 | 1 | 36.405 | 29.1508 | 99.875 | 36.37 | 316 | 0 | 0 | 40.0667 | 25.7767 |  | 556.1614 | 1.9417 | 1853.7277 | 0 | 482.0434 | -3029.5722 | 40.0235 | 1 | 360 | 13.0936 | 2014-12-14 17:17 | 2.4472 | 5.4633 | 11.1198 | 4.4815 | 6.319 | 38.3014 | 163.4164
32 | 12/14/2014 20:00 | 29.5607 | 0 | 1 | 35.7133 | 27.0158 | 99.7833 | 35.6567 | 316 | 0 | 0 | 40.15 | 25.7767 |  | 319.3922 | 1.6912 | 2548.7897 | 0 | 662.4701 | -3670.7879 | 41.9653 | 1 | 360 | 39.0865 | 2014-12-14 18:17 | 2.063 | 5.3101 | 10.823 | 4.5278 | 6.3396 | 38.4199 | 165.9127
32 | 12/14/2014 21:00 | 29.565 | 0 | 1 | 35.185 | 26.0733 | 99.45 | 35.045 | 316 | 0 | 0 | 40.22 | 25.7767 |  | 244.7434 | 0.25894 | 2997.8286 | 0 | 781.0236 | -4165.8341 | 43.6565 | 1 | 0 | 71.7663 | 2014-12-14 19:17 | 1.7694 | 5.1819 | 10.573 | 4.5667 | 6.357 | 38.5196 | 168.0152
32 | 12/14/2014 22:00 | 29.5716 | 0 | 1 | 34.7467 | 25.8233 | 99.3 | 34.5658 | 316 | 0 | 0 | 40.24 | 25.7767 |  | 513.2277 | 0.54299 | 3084.5994 | 0 | 803.6667 | -4545.0477 | 43.9154 | 1 | 0 | 84.0664 | 2014-12-14 20:17 | 1.5259 | 5.0842 | 10.3827 | 4.5778 | 6.362 | 38.5482 | 169.3306
32 | 12/14/2014 23:00 | 29.5783 | 0 | 1 | 34.4008 | 24.7642 | 98.9667 | 34.1367 | 316 | 0 | 0 | 40.24 | 25.7767 |  | 455.326 | 0.48173 | 3357.758 | 0 | 873.5207 | -4831.1816 | 44.4584 | 1 | 0 | 101.1552 | 2014-12-14 21:17 | 1.3338 | 4.9974 | 10.2126 | 4.5778 | 6.362 | 38.5482 | 170.3536
32 | 12/15/2014 00:00 | 29.5845 | 0 | 1 | 34.0417 | 24.6333 | 98.6917 | 33.7058 | 316 | 0 | 0 | 40.225 | 25.7767 |  | 606.6155 | 0.64179 | 3462.1967 | 0 | 901.6728 | -5115.9366 | 44.9402 | 1 | 0 | 118.7771 | 2014-12-14 22:17 | 1.1343 | 4.9121 | 10.0457 | 4.5694 | 6.3582 | 38.5268 | 171.2282
32 | 12/15/2014 01:00 | 29.5887 | 0 | 1 | 33.9733 | 24.805 | 98.5083 | 33.5942 | 311.3333 | 0 | 0 | 40.18 | 25.7767 |  | 522.7112 | 0.55302 | 3542.3508 | 0 | 924.845 | -5135.242 | 45.582 | 1 | 0 | 134.7601 | 2014-12-14 23:17 | 1.0963 | 4.8896 | 10.0009 | 4.5444 | 6.3471 | 38.4626 | 171.1117
32 | 12/15/2014 02:00 | 29.601 | 0 | 1 | 33.9617 | 26.8175 | 98.3083 | 33.5292 | 303 | 0 | 0 | 40.135 | 25.7767 |  | 802.5118 | 0.84905 | 3293.5187 | 0 | 866.5336 | -5107.6628 | 46.135 | 1 | 0 | 148.1895 | 2014-12-15 00:17 | 1.0898 | 4.8773 | 9.9762 | 4.5194 | 6.3359 | 38.3985 | 170.8754
32 | 12/15/2014 03:00 | 29.6115 | 0 | 1 | 34.17 | 27.4075 | 98.2917 | 33.7325 | 288 | 0 | 0 | 40.0617 | 25.7767 |  | 510.9392 | 0.54057 | 3337.6854 | 0 | 881.9902 | -4874.6188 | 46.984 | 1 | 0 | 164.1994 | 2014-12-15 01:17 | 1.2056 | 4.9175 | 10.0541 | 4.4787 | 6.3178 | 38.2944 | 169.7806
32 | 12/15/2014 04:00 | 29.6264 | 0 | 1 | 33.6875 | 24.8683 | 98.0917 | 33.1967 | 272 | 0 | 0 | 39.9758 | 25.7767 |  | 180.8225 | 0.19131 | 3862.7627 | 0 | 1014.7291 | -5202.811 | 47.5246 | 1 | 0 | 191.4653 | 2014-12-15 02:17 | 0.9375 | 4.8132 | 9.8505 | 4.431 | 6.2967 | 38.1727 | 170.2733
32 | 12/15/2014 05:00 | 29.6603 | 0 | 1 | 33.305 | 23.5917 | 98.0167 | 32.8 | 272 | 0 | 0 | 39.9033 | 25.7767 |  | 124.4597 | 0.13168 | 4113.0441 | 0 | 1077.008 | -5459.2973 | 47.7159 | 1 | 0 | 207.6743 | 2014-12-15 03:17 | 0.725 | 4.736 | 9.6999 | 4.3907 | 6.2788 | 38.0702 | 170.5622
32 | 12/15/2014 06:00 | 29.68 | 0 | 1 | 33.285 | 25.2633 | 97.8417 | 32.7333 | 134.0833 | 0 | 0 | 39.8217 | 25.7767 |  | 399.8498 | 0.42304 | 3850.4848 | 0 | 1013.6994 | -5408.2758 | 47.8476 | 1 | 0 | 212.0689 | 2014-12-15 04:17 | 0.71389 | 4.7237 | 9.6752 | 4.3454 | 6.2588 | 37.9551 | 170.0185
32 | 12/15/2014 07:00 | 29.6941 | 0 | 33.4167 | 33.7417 | 25.6833 | 97.6333 | 33.1392 | 143.0833 | 0 | 0 | 39.73 | 861.3706 |  | 780.1996 | 0.82545 | 3851.0028 | 0 | 1016.4222 | -4954.5984 | 48.2706 | 1 | 0 | 211.0906 | 2014-12-15 05:17 | 0.96759 | 4.8012 | 9.8248 | 4.2944 | 6.2364 | 37.8262 | 168.3445
32 | 12/15/2014 08:00 | 29.7208 | 0 | 265.0833 | 37.1392 | 28.705 | 96.4833 | 36.2242 | 226.0833 | 0 | 0 | 39.6392 | 6832.9675 |  | 4336.3825 | 4.5879 | 3476.5597 | 0 | 928.2098 | -2068.438 | 49.0961 | 1 | 0 | 142.9675 | 2014-12-15 06:17 | 2.8551 | 5.4338 | 11.0432 | 4.244 | 6.2143 | 37.6988 | 160.2535
32 | 12/15/2014 09:00 | 29.737 | 0 | 303.75 | 50.9383 | 31.9342 | 88.7667 | 47.745 | 342.6667 | 1.2167 | 3.8583 | 39.5325 | 7829.6657 |  | -6453.8921 | -6.8282 | 3708.209 | 0 | 1013.5894 | 9436.9035 | 53.6839 | 1 | 0 | 7.5383 | 2014-12-15 07:17 | 10.5213 | 8.4869 | 16.782 | 4.1847 | 6.1884 | 37.5498 | 124.8559
32 | 12/15/2014 10:00 | 29.7502 | 0 | 406.6667 | 59.3092 | 33.6425 | 84.8583 | 54.7867 | 340.0833 | 3.1083 | 9.1833 | 39.8342 | 10482.5154 |  | -8589.1613 | -9.0873 | 2252.7846 | 0 | 606.2219 | 16113.1318 | 46.8558 | 1 | 0 | 155.0873 | 2014-12-15 08:17 | 15.1718 | 11.0079 | 21.4161 | 4.3523 | 6.2619 | 37.9727 | 99.5383
32 | 12/15/2014 11:00 | 29.7459 | 0.0016667 | 998 | 60.14 | 34.8575 | 85.2333 | 55.7008 | 336.0833 | 2.9583 | 8.9083 | 40.2992 | 25725.1237 |  | 8583.3437 | 10.4344 | 496.3075 | 0 | 130.4026 | 16415.8133 | 37.7685 | 1 | 360 | 500.4843 | 2014-12-15 09:17 | 15.6333 | 11.3895 | 22.1229 | 4.6106 | 6.3767 | 38.6327 | 99.2567
32 | 12/15/2014 12:00 | 29.7497 | 0.0016667 | 987.3333 | 58.2767 | 35.0692 | 89.5583 | 55.2483 | 177.1667 | 3.225 | 8.0833 | 40.4275 | 25450.1725 |  | 7733.2198 | 8.1817 | 2239.2324 | 0 | 607.605 | 14767.9577 | 48.2029 | 1 | 0 | 101.48 | 2014-12-15 10:17 | 14.5981 | 11.1955 | 21.8243 | 4.6819 | 6.4087 | 38.8166 | 102.1576
32 | 12/15/2014 13:00 | 29.7608 | 0 | 532.3333 | 55.855 | 33.97 | 92.475 | 53.7333 | 149.1667 | 3.6 | 8.3167 | 40.2967 | 13721.7844 |  | -4139.3306 | -4.3794 | 3821.5645 | 0 | 1059.4469 | 12872.579 | 56.3846 | 1 | 0 | 0.2805 | 2014-12-15 11:17 | 13.2528 | 10.5916 | 20.7441 | 4.6093 | 6.376 | 38.6291 | 107.5246
32 | 12/15/2014 14:00 | 29.7772 | 0 | 274.9167 | 50.3542 | 33.0217 | 95.3833 | 49.1058 | 125 | 2.7417 | 7.0833 | 40.24 | 7086.4381 |  | -5526.9292 | -5.8474 | 3236.5908 | 0 | 883.0194 | 8368.2106 | 52.0052 | 1 | 0 | 2.7261 | 2014-12-15 12:17 | 10.1968 | 8.9235 | 17.6655 | 4.5778 | 6.362 | 38.5482 | 125.5465
32 | 12/15/2014 15:00 | 29.792 | 0 | 63.5833 | 45.4992 | 31.0908 | 96.9167 | 44.6808 | 13.8333 | 0.94167 | 4.1583 | 40.2975 | 1638.9671 |  | -6059.6806 | -6.4111 | 2568.8305 | 0 | 684.5846 | 4303.73 | 46.1578 | 1 | 0 | 0.43379 | 2014-12-15 13:17 | 7.4995 | 7.5517 | 15.0936 | 4.6097 | 6.3762 | 38.6303 | 141.5026
32 | 12/15/2014 16:00 | 29.8088 | 0 | 1.9167 | 40.2467 | 28.9558 | 99.0167 | 39.9967 | 37.9167 | 0 | 1.3333 | 40.43 | 49.4053 |  | -2273.298 | -1.0518 | 1839.7808 | 0 | 477.7308 | -151.6855 | 39.7467 | 1 | 360 | 0.24997 | 2014-12-15 14:17 | 4.5815 | 6.301 | 12.7262 | 4.6833 | 6.4093 | 38.8202 | 156.8772
32 | 12/15/2014 17:00 | 29.8225 | 0 | 1 | 38.13 | 27.5333 | 99.2333 | 37.935 | 340.4167 | 0 | 0.575 | 40.5783 | 25.7767 |  | -505.7599 | 0.81824 | 1902.9833 | 0 | 490.4418 | -2025.6903 | 38.6949 | 1 | 360 | 0.31912 | 2014-12-15 15:17 | 3.4056 | 5.8118 | 11.7879 | 4.7657 | 6.4464 | 39.0337 | 163.8018
32 | 12/15/2014 18:00 | 29.8455 | 0 | 1 | 38.0142 | 28.6925 | 99.1833 | 37.8075 | 289 | 0.15 | 1.7333 | 40.715 | 25.7767 |  | -228.1375 | 1.112 | 1844.8579 | 0 | 478.3268 | -2234.6025 | 39.5131 | 1 | 360 | 2.2469 | 2014-12-15 16:17 | 3.3412 | 5.7824 | 11.731 | 4.8417 | 6.4809 | 39.2313 | 165.332
32 | 12/15/2014 19:00 | 29.8638 | 0 | 1 | 37.9742 | 28.9633 | 99.1167 | 37.7458 | 14.8333 | 0.84167 | 3.8333 | 40.84 | 25.7767 |  | -275.6349 | 1.0617 | 1988.2662 | 0 | 517.6886 | -2371.1194 | 40.6251 | 1 | 360 | 7.0275 | 2014-12-15 17:17 | 3.319 | 5.7694 | 11.7056 | 4.9111 | 6.5125 | 39.4129 | 166.5762
32 | 12/15/2014 20:00 | 29.8742 | 0 | 1 | 37.8375 | 28.6517 | 99.0417 | 37.5925 | 15.3333 | 0 | 1.3833 | 40.9017 | 25.7767 |  | -408.9499 | 0.92067 | 2222.4197 | 0 | 579.9939 | -2535.2155 | 41.6868 | 1 | 360 | 14.8173 | 2014-12-15 18:17 | 3.2431 | 5.734 | 11.637 | 4.9454 | 6.5281 | 39.5027 | 167.5284
32 | 12/15/2014 21:00 | 29.8738 | 0 | 1 | 37.5125 | 28.3308 | 99.0917 | 37.2758 | 15 | 0 | 0.23333 | 40.95 | 25.7767 |  | -369.3866 | -0.39081 | 2434.0885 | 0 | 636.4123 | -2844.1022 | 42.6075 | 1 | 0 | 25.959 | 2014-12-15 19:17 | 3.0625 | 5.6637 | 11.5019 | 4.9722 | 6.5404 | 39.5732 | 168.7648
32 | 12/15/2014 22:00 | 29.8782 | 0 | 1 | 37.4525 | 28.3817 | 99.1167 | 37.2283 | 15 | 0 | 0 | 40.9875 | 25.7767 |  | -193.5576 | -0.20478 | 2358.7911 | 0 | 616.0821 | -2924.7713 | 42.2167 | 1 | 0 | 22.6975 | 2014-12-15 20:17 | 3.0292 | 5.6517 | 11.4789 | 4.9931 | 6.55 | 39.628 | 169.2323
32 | 12/15/2014 23:00 | 29.8777 | 0 | 1 | 37.5825 | 28.3375 | 98.9 | 37.3067 | 15 | 0 | 0.24167 | 40.9625 | 25.7767 |  | -286.3966 | -0.30301 | 2331.4071 | 0 | 608.4676 | -2796.5281 | 42.0119 | 1 | 0 | 19.6196 | 2014-12-15 21:17 | 3.1014 | 5.6684 | 11.5098 | 4.9792 | 6.5436 | 39.5915 | 168.8268
32 | 12/16/2014 00:00 | 29.8788 | 0 | 1 | 37.285 | 28.1392 | 99.075 | 37.0525 | 15 | 0 | 0 | 40.9467 | 25.7767 |  | -30.438 | 1.3211 | 2313.5611 | 0 | 602.8907 | -3029.5722 | 41.7089 | 1 | 360 | 19.5709 | 2014-12-15 22:17 | 2.9361 | 5.612 | 11.4022 | 4.9704 | 6.5396 | 39.5684 | 169.3351
32 | 12/16/2014 01:00 | 29.8761 | 0 | 1 | 37.2917 | 28.0483 | 99.15 | 37.0783 | 15 | 0 | 0.175 | 40.91 | 25.7767 |  | -371.8794 | -0.39345 | 2554.2928 | 0 | 668.1382 | -2993.7192 | 43.03 | 1 | 0 | 32.9288 | 2014-12-15 23:17 | 2.9398 | 5.6178 | 11.4137 | 4.95 | 6.5302 | 39.5148 | 168.9443
32 | 12/16/2014 02:00 | 29.8816 | 0 | 1 | 37.235 | 28.19 | 99.1333 | 37.015 | 15 | 0 | 0.20833 | 40.865 | 25.7767 |  | -246.3901 | -0.26068 | 2463.0592 | 0 | 643.772 | -3003.3719 | 42.6366 | 1 | 0 | 29.1771 | 2014-12-16 00:17 | 2.9083 | 5.6042 | 11.3875 | 4.925 | 6.5188 | 39.4493 | 168.7075
32 | 12/16/2014 03:00 | 29.8727 | 0 | 1 | 37.2417 | 28.375 | 99.1833 | 37.0333 | 15 | 0 | 0.3 | 40.8108 | 25.7767 |  | -200.1993 | -0.21181 | 2387.0735 | 0 | 623.7604 | -2953.04 | 42.3759 | 1 | 0 | 26.3604 | 2014-12-16 01:17 | 2.912 | 5.6086 | 11.3961 | 4.8949 | 6.5051 | 39.3705 | 168.182
32 | 12/16/2014 04:00 | 29.869 | 0 | 1 | 37.2358 | 28.4275 | 98.975 | 36.9758 | 15 | 0 | 0.091667 | 40.7542 | 25.7767 |  | -184.783 | -0.1955 | 2342.0103 | 0 | 611.685 | -2910.9817 | 42.1641 | 1 | 0 | 24.2878 | 2014-12-16 02:17 | 2.9088 | 5.5955 | 11.3696 | 4.8634 | 6.4907 | 39.2881 | 167.846
32 | 12/16/2014 05:00 | 29.869 | 0 | 1 | 37.315 | 28.48 | 99.0917 | 37.0867 | 15 | 0 | 0 | 40.69 | 25.7767 |  | -248.9396 | 1.09 | 2299.7279 | 0 | 600.3772 | -2792.3913 | 41.9686 | 1 | 360 | 21.656 | 2014-12-16 03:17 | 2.9528 | 5.6197 | 11.4169 | 4.8278 | 6.4746 | 39.1951 | 167.0024
32 | 12/16/2014 06:00 | 29.8703 | 0 | 1 | 37.2033 | 28.4358 | 99.1333 | 36.9842 | 15 | 0 | 0 | 40.63 | 25.7767 |  | -451.8574 | -0.47806 | 2493.0896 | 0 | 652.9444 | -2835.139 | 43.0586 | 1 | 0 | 34.2836 | 2014-12-16 04:17 | 2.8907 | 5.5972 | 11.3739 | 4.7944 | 6.4594 | 39.1083 | 166.7391
32 | 12/16/2014 07:00 | 29.8758 | 0 | 18 | 37.4883 | 28.4833 | 99.0667 | 37.2508 | 15 | 0 | 0 | 40.5625 | 463.9802 |  | -190.1253 | -0.20115 | 2403.4843 | 0 | 628.6463 | -2543.4892 | 42.5805 | 1 | 0 | 25.9301 | 2014-12-16 05:17 | 3.0491 | 5.6569 | 11.4886 | 4.7569 | 6.4425 | 39.0109 | 165.464
32 | 12/16/2014 08:00 | 29.8822 | 0 | 53.4167 | 38.0775 | 29.1833 | 99.1417 | 37.8608 | 15 | 0 | 0.091667 | 40.4967 | 1376.9042 |  | 375.9849 | 0.39779 | 2249.8433 | 0 | 589.3358 | -2001.5585 | 42.3793 | 1 | 0 | 18.5058 | 2014-12-16 06:17 | 3.3764 | 5.7944 | 11.7539 | 4.7204 | 6.426 | 38.916 | 163.2987
32 | 12/16/2014 09:00 | 29.889 | 0 | 100.5833 | 38.9983 | 30.43 | 98.9583 | 38.7342 | 15 | 0 | 0.091667 | 40.4275 | 2592.7041 |  | 955.5183 | 1.0109 | 2105.1146 | 0 | 554.1637 | -1182.457 | 42.7771 | 1 | 0 | 14.2793 | 2014-12-16 07:17 | 3.888 | 5.997 | 12.1425 | 4.6819 | 6.4087 | 38.8166 | 160.3647
32 | 12/16/2014 10:00 | 29.8715 | 0 | 141.9167 | 39.7667 | 31.5775 | 99.4833 | 39.6333 | 15 | 0 | 0.15 | 40.3633 | 3658.1401 |  | 1361.0627 | 1.44 | 2081.8303 | 0 | 551.617 | -493.6672 | 43.7881 | 1 | 0 | 16.1716 | 2014-12-16 08:17 | 4.3148 | 6.2131 | 12.5607 | 4.6463 | 6.3926 | 38.7245 | 157.2973
32 | 12/16/2014 11:00 | 29.849 | 0.00083333 | 213.3333 | 41.1092 | 32.7383 | 99.7 | 41.0375 | 15 | 0 | 0 | 40.3025 | 5499.0244 |  | 1980.7553 | 2.0956 | 2129.4256 | 0 | 568.6715 | 667.416 | 45.2281 | 1 | 0 | 16.9652 | 2014-12-16 09:17 | 5.0606 | 6.5613 | 13.2289 | 4.6125 | 6.3775 | 38.6375 | 152.756
32 | 12/16/2014 12:00 | 29.8244 | 0.00083333 | 148.5 | 41.15 | 33.0392 | 99.925 | 41.1342 | 15 | 0 | 0.058333 | 40.24 | 3827.8365 |  | -167.5453 | -0.17726 | 2435.4271 | 0 | 655.1238 | 752.9114 | 47.3237 | 1 | 0 | 38.1143 | 2014-12-16 10:17 | 5.0833 | 6.5865 | 13.2788 | 4.5778 | 6.362 | 38.5482 | 151.9196
32 | 12/16/2014 13:00 | 29.8089 | 0.00083333 | 104.1667 | 40.7725 | 33.0317 | 100 | 40.7725 | 15 | 0 | 0 | 40.2125 | 2685.0705 |  | -984.4481 | -1.0415 | 2406.4837 | 0 | 646.976 | 463.3301 | 47.1464 | 1 | 0 | 40.6268 | 2014-12-16 11:17 | 4.8736 | 6.4954 | 13.1049 | 4.5625 | 6.3551 | 38.5089 | 152.7289
32 | 12/16/2014 14:00 | 29.806 | 0.00083333 | 56.75 | 40.1033 | 32.8467 | 100 | 40.1033 | 15 | 0 | 0 | 40.165 | 1462.8264 |  | -1506.3145 | -1.5937 | 2260.4488 | 0 | 605.4653 | -51.0215 | 46.1049 | 1 | 0 | 36.0186 | 2014-12-16 12:17 | 4.5019 | 6.3281 | 12.7845 | 4.5361 | 6.3434 | 38.4412 | 154.2483
32 | 12/16/2014 15:00 | 29.798 | 0.00083333 | 15 | 39.3875 | 32.5283 | 100 | 39.3875 | 15 | 0 | 0 | 40.15 | 386.6502 |  | -1725.6898 | -1.8258 | 2043.0114 | 0 | 544.0671 | -630.8736 | 44.5112 | 1 | 0 | 26.2524 | 2014-12-16 13:17 | 4.1042 | 6.1534 | 12.4493 | 4.5278 | 6.3396 | 38.4199 | 156.1351
32 | 12/16/2014 16:00 | 29.7918 | 0 | 1 | 38.9467 | 32.1442 | 99.9917 | 38.945 | 15 | 0 | 0 | 40.15 | 25.7767 |  | -1408.6197 | -1.4903 | 1797.2269 | 0 | 475.4184 | -995.6081 | 42.6854 | 1 | 0 | 13.9785 | 2014-12-16 14:17 | 3.8593 | 6.0474 | 12.2457 | 4.5278 | 6.3396 | 38.4199 | 157.3592
32 | 12/16/2014 17:00 | 29.791 | 0.00083333 | 1 | 38.6108 | 32.02 | 99.9583 | 38.6017 | 15 | 0 | 0 | 40.15 | 25.7767 |  | -835.1418 | 0.46976 | 1564.3075 | 0 | 411.7796 | -1273.4683 | 41.1951 | 1 | 360 | 6.6786 | 2014-12-16 15:17 | 3.6727 | 5.9661 | 12.0893 | 4.5278 | 6.3396 | 38.4199 | 158.2997
32 | 12/16/2014 18:00 | 29.7802 | 0 | 1 | 38.4742 | 31.9742 | 99.925 | 38.4558 | 15 | 0 | 0 | 40.15 | 25.7767 |  | -834.0688 | 0.4709 | 1652.2132 | 0 | 435.4815 | -1386.5429 | 41.6649 | 1 | 360 | 10.1807 | 2014-12-16 16:17 | 3.5968 | 5.9321 | 12.0237 | 4.5278 | 6.3396 | 38.4199 | 158.6936
32 | 12/16/2014 19:00 | 29.7638 | 0 | 1 | 38.24 | 31.9867 | 99.9583 | 38.23 | 15 | 0 | 0.75 | 40.15 | 25.7767 |  | -740.355 | -0.78329 | 1730.367 | 0 | 456.7518 | -1580.2866 | 42.1358 | 1 | 0 | 15.1772 | 2014-12-16 17:17 | 3.4667 | 5.8797 | 11.923 | 4.5278 | 6.3396 | 38.4199 | 159.2995
32 | 12/16/2014 20:00 | 29.7489 | 0 | 1 | 38.1625 | 32.1517 | 99.925 | 38.1425 | 15 | 0 | 0.41667 | 40.15 | 25.7767 |  | -471.3291 | 0.85467 | 1568.689 | 0 | 413.2942 | -1644.4082 | 41.3525 | 1 | 360 | 10.1761 | 2014-12-16 18:17 | 3.4236 | 5.8598 | 11.8845 | 4.5278 | 6.3396 | 38.4199 | 159.5307
32 | 12/16/2014 21:00 | 29.7407 | 0 | 1 | 38.1992 | 32.2283 | 99.9333 | 38.1825 | 15 | 0 | 0 | 40.15 | 25.7767 |  | -670.4248 | -0.7093 | 1701.3343 | 0 | 449.5116 | -1614.0711 | 42.2072 | 1 | 0 | 16.0641 | 2014-12-16 19:17 | 3.444 | 5.8687 | 11.9018 | 4.5278 | 6.3396 | 38.4199 | 159.4267
32 | 12/16/2014 22:00 | 29.7315 | 0.00083333 | 1 | 38.2175 | 32.14 | 99.8917 | 38.1925 | 15 | 0 | 0 | 40.1325 | 25.7767 |  | -565.0392 | 0.75553 | 1595.4623 | 0 | 420.5192 | -1584.4235 | 41.4979 | 1 | 360 | 10.7608 | 2014-12-16 20:17 | 3.4542 | 5.8705 | 11.905 | 4.5181 | 6.3353 | 38.395 | 159.2578
32 | 12/16/2014 23:00 | 29.7193 | 0 | 1 | 38.2175 | 32.21 | 99.875 | 38.1867 | 15 | 0 | 0 | 40.12 | 25.7767 |  | -724.1039 | -0.7661 | 1712.3407 | 0 | 452.4583 | -1574.0813 | 42.2534 | 1 | 0 | 16.2884 | 2014-12-16 21:17 | 3.4542 | 5.8695 | 11.903 | 4.5111 | 6.3322 | 38.3772 | 159.1629
32 | 12/17/2014 00:00 | 29.7035 | 0 | 1 | 38.2017 | 32.4742 | 99.9083 | 38.1817 | 15 | 0 | 0 | 40.08 | 25.7767 |  | -521.0847 | 0.80203 | 1536.6868 | 0 | 405.4213 | -1554.0864 | 41.4873 | 1 | 360 | 10.7954 | 2014-12-16 22:17 | 3.4454 | 5.8678 | 11.8999 | 4.4889 | 6.3223 | 38.3204 | 158.8397
32 | 12/17/2014 01:00 | 29.6905 | 0 | 1 | 38.2792 | 32.7483 | 99.95 | 38.2683 | 15 | 0 | 0.11667 | 40.06 | 25.7767 |  | -716.4886 | -0.75804 | 1626.6845 | 0 | 430.5666 | -1473.4173 | 42.2893 | 1 | 0 | 16.0814 | 2014-12-16 23:17 | 3.4884 | 5.8882 | 11.9394 | 4.4778 | 6.3174 | 38.292 | 158.4315
32 | 12/17/2014 02:00 | 29.6738 | 0 | 1 | 38.3217 | 32.7858 | 99.9667 | 38.3142 | 41.25 | 0.058333 | 1.125 | 40.0183 | 25.7767 |  | -613.2451 | 0.70453 | 1491.0496 | 0 | 393.8019 | -1403.7799 | 41.5313 | 1 | 360 | 10.3017 | 2014-12-17 00:17 | 3.512 | 5.8991 | 11.9604 | 4.4546 | 6.3071 | 38.2329 | 157.9501
32 | 12/17/2014 03:00 | 29.6483 | 0 | 1 | 38.1842 | 32.9658 | 99.95 | 38.1708 | 292.4167 | 0.058333 | 2.1083 | 39.9867 | 25.7767 |  | -639.9599 | -0.67707 | 1580.4781 | 0 | 418.5412 | -1491.3438 | 42.2358 | 1 | 0 | 16.4158 | 2014-12-17 01:17 | 3.4356 | 5.8662 | 11.8971 | 4.437 | 6.2993 | 38.188 | 158.0611
32 | 12/17/2014 04:00 | 29.6271 | 0 | 1 | 38.1917 | 33.3308 | 99.975 | 38.1867 | 337 | 0.11667 | 2.7083 | 39.97 | 25.7767 |  | -434.7013 | 0.89342 | 1402.8107 | 0 | 371.1348 | -1471.3489 | 41.5587 | 1 | 360 | 11.3372 | 2014-12-17 02:17 | 3.4398 | 5.8694 | 11.9034 | 4.4278 | 6.2952 | 38.1645 | 157.8813
32 | 12/17/2014 05:00 | 29.6172 | 0 | 1 | 38.4133 | 33.4392 | 99.9417 | 38.3975 | 341 | 0 | 1.9917 | 39.9242 | 25.7767 |  | -825.5657 | -0.87344 | 1536.664 | 0 | 407.784 | -1250.026 | 42.4522 | 1 | 0 | 16.3121 | 2014-12-17 03:17 | 3.563 | 5.9189 | 11.9985 | 4.4023 | 6.284 | 38.0997 | 156.9204
32 | 12/17/2014 06:00 | 29.606 | 0 | 1 | 38.295 | 33.4458 | 99.9667 | 38.2867 | 286.5 | 0.11667 | 2.75 | 39.8967 | 25.7767 |  | -559.6395 | 0.76124 | 1386.6105 | 0 | 366.9977 | -1325.1793 | 41.5787 | 1 | 360 | 10.7828 | 2014-12-17 04:17 | 3.4972 | 5.8929 | 11.9485 | 4.387 | 6.2772 | 38.0608 | 156.9872
32 | 12/17/2014 07:00 | 29.59 | 0 | 3.3333 | 38.3942 | 33.59 | 99.975 | 38.3875 | 336.1667 | 0.175 | 2.6083 | 39.88 | 85.9223 |  | -729.0545 | -0.77133 | 1491.8178 | 0 | 395.9275 | -1229.3416 | 42.34 | 1 | 0 | 15.5693 | 2014-12-17 05:17 | 3.5523 | 5.9164 | 11.9939 | 4.3778 | 6.2731 | 38.0373 | 156.5731
32 | 12/17/2014 08:00 | 29.5713 | 0.0058333 | 20.9167 | 38.6317 | 34.01 | 99.9417 | 38.6175 | 342.3333 | 0.81667 | 4.1583 | 39.855 | 539.1622 |  | -234.7793 | 1.1049 | 1288.7022 | 0 | 341.6518 | -1012.1557 | 41.5686 | 1 | 360 | 8.6257 | 2014-12-17 06:17 | 3.6843 | 5.97 | 12.0967 | 4.3639 | 6.267 | 38.002 | 155.7431
32 | 12/17/2014 09:00 | 29.5527 | 0.0075 | 64.3333 | 39.5017 | 35.1633 | 99.8417 | 39.4625 | 341.75 | 1.7083 | 5.9667 | 39.8092 | 1658.2996 |  | 137.4485 | 0.14542 | 1280.4513 | 0 | 341.7821 | -254.4179 | 42.6736 | 1 | 0 | 10.0609 | 2014-12-17 07:17 | 4.1676 | 6.1712 | 12.4825 | 4.3384 | 6.2558 | 37.9375 | 153.0355
32 | 12/17/2014 10:00 | 29.5093 | 0.0083333 | 70.75 | 40.1542 | 36.0292 | 99.975 | 40.1483 | 317.3333 | 2.25 | 6.2 | 39.78 | 1823.6999 |  | -104.2836 | -0.11033 | 1157.6249 | 0 | 309.9352 | 309.5762 | 42.819 | 1 | 0 | 7.1013 | 2014-12-17 08:17 | 4.5301 | 6.3391 | 12.8054 | 4.3222 | 6.2486 | 37.8964 | 150.8473
32 | 12/17/2014 11:00 | 29.4698 | 0.0091667 | 63.8333 | 40.4142 | 36.755 | 99.9917 | 40.4125 | 316.8333 | 2.15 | 5.975 | 39.75 | 1645.4112 |  | -341.2708 | -0.36106 | 1015.0636 | 0 | 272.2671 | 549.515 | 42.7087 | 1 | 0 | 5.2647 | 2014-12-17 09:17 | 4.6745 | 6.4048 | 12.9314 | 4.3056 | 6.2413 | 37.8543 | 149.8363
32 | 12/17/2014 12:00 | 29.4427 | 0.018333 | 49.4167 | 40.255 | 37.2025 | 100 | 40.255 | 310 | 1.6 | 6.0417 | 39.74 | 1273.7975 |  | -415.0609 | -0.43913 | 877.2085 | 0 | 235.3497 | 426.0982 | 42.3476 | 1 | 0 | 4.3789 | 2014-12-17 10:17 | 4.5861 | 6.3657 | 12.8565 | 4.3 | 6.2389 | 37.8402 | 150.202
32 | 12/17/2014 13:00 | 29.4275 | 0.0075 | 134.6667 | 41.5942 | 37.6483 | 100 | 41.5942 | 332.75 | 2 | 7.0583 | 39.7192 | 3471.2592 |  | 852.622 | 2.2554 | 726.3271 | 0 | 194.8714 | 1551.3285 | 41.9085 | 1 | 360 | 0.098781 | 2014-12-17 11:17 | 5.3301 | 6.7061 | 13.5079 | 4.2884 | 6.2338 | 37.811 | 146.1101
32 | 12/17/2014 14:00 | 29.4243 | 0.0016667 | 78.75 | 42.1175 | 37.235 | 100 | 42.1175 | 336.25 | 2.875 | 8.5167 | 39.69 | 2029.9133 |  | -1622.8733 | -1.717 | 1181.331 | 0 | 318.7148 | 2008.4533 | 44.1639 | 1 | 0 | 4.1876 | 2014-12-17 12:17 | 5.6208 | 6.8434 | 13.7701 | 4.2722 | 6.2267 | 37.7701 | 144.2876
32 | 12/17/2014 15:00 | 29.4177 | 0.00083333 | 25.9167 | 40.9575 | 36.34 | 100 | 40.9575 | 335.75 | 3 | 9.05 | 39.7025 | 668.0455 |  | -1838.0564 | -1.9446 | 1041.1869 | 0 | 278.7069 | 1038.3559 | 42.4469 | 1 | 0 | 2.2182 | 2014-12-17 13:17 | 4.9764 | 6.5423 | 13.1947 | 4.2792 | 6.2297 | 37.7876 | 147.8523
32 | 12/17/2014 16:00 | 29.4185 | 0.0016667 | 1 | 39.6342 | 35.575 | 100 | 39.6342 | 324 | 2.2333 | 7.6833 | 39.7358 | 25.7767 |  | -1105.1356 | 0.18411 | 840.0634 | 0 | 223.0395 | -84.1165 | 40.5022 | 1 | 360 | 0.75352 | 2014-12-17 14:17 | 4.2412 | 6.2131 | 12.5639 | 4.2977 | 6.2379 | 37.8344 | 151.9258
32 | 12/17/2014 17:00 | 29.42 | 0.0025 | 1 | 39.3167 | 35.2008 | 100 | 39.3167 | 326.3333 | 2.1333 | 7.8417 | 39.74 | 25.7767 |  | -960.231 | 0.33742 | 935.2461 | 0 | 248.17 | -350.2555 | 40.6863 | 1 | 360 | 1.876 | 2014-12-17 15:17 | 4.0648 | 6.1363 | 12.4166 | 4.3 | 6.2389 | 37.8402 | 152.847
32 | 12/17/2014 18:00 | 29.4235 | 0.00083333 | 1 | 38.9008 | 34.345 | 100 | 38.9008 | 327.3333 | 2.0667 | 7.9167 | 39.7667 | 25.7767 |  | -852.4479 | 0.45145 | 1138.6884 | 0 | 301.6862 | -716.369 | 41.0238 | 1 | 360 | 4.5068 | 2014-12-17 16:17 | 3.8338 | 6.037 | 12.2258 | 4.3148 | 6.2454 | 37.8777 | 154.219
32 | 12/17/2014 19:00 | 29.4108 | 0 | 1 | 38.5783 | 34.0608 | 100 | 38.5783 | 339.1667 | 2.6667 | 8.0917 | 39.78 | 25.7767 |  | -734.3989 | 0.57635 | 1264.1068 | 0 | 335.0874 | -994.2292 | 41.4752 | 1 | 360 | 8.3918 | 2014-12-17 17:17 | 3.6546 | 5.961 | 12.0797 | 4.3222 | 6.2486 | 37.8964 | 155.2105
32 | 12/17/2014 20:00 | 29.388 | 0 | 1 | 38.42 | 34.1792 | 100 | 38.42 | 290.75 | 3.8833 | 10.25 | 39.78 | 25.7767 |  | -703.3626 | -0.74415 | 1342.1952 | 0 | 356.5357 | -1125.2303 | 42.0515 | 1 | 0 | 13.1881 | 2014-12-17 18:17 | 3.5667 | 5.9239 | 12.0084 | 4.3222 | 6.2486 | 37.8964 | 155.6386
32 | 12/17/2014 21:00 | 29.3712 | 0 | 1 | 38.385 | 33.9408 | 100 | 38.385 | 336.1667 | 1.1833 | 6.1083 | 39.7842 | 25.7767 |  | -560.9493 | 0.75985 | 1255.956 | 0 | 332.6376 | -1157.6358 | 41.3074 | 1 | 360 | 8.5404 | 2014-12-17 19:17 | 3.5472 | 5.9158 | 11.9928 | 4.3245 | 6.2497 | 37.9023 | 155.7682
32 | 12/17/2014 22:00 | 29.3592 | 0 | 1 | 38.385 | 33.9033 | 99.9833 | 38.3817 | 317.1667 | 1.5417 | 6.1 | 39.7883 | 25.7767 |  | -730.3068 | -0.77266 | 1391.9002 | 0 | 369.451 | -1161.0832 | 42.0672 | 1 | 0 | 13.5589 | 2014-12-17 20:17 | 3.5472 | 5.9148 | 11.9908 | 4.3269 | 6.2507 | 37.9082 | 155.8154
32 | 12/17/2014 23:00 | 29.347 | 0 | 1 | 38.2375 | 33.4725 | 100 | 38.2375 | 309.9167 | 1.825 | 6.85 | 39.7925 | 25.7767 |  | -530.2077 | 0.79238 | 1333.6209 | 0 | 352.6968 | -1286.5684 | 41.2946 | 1 | 360 | 9.3458 | 2014-12-17 21:17 | 3.4653 | 5.8815 | 11.9268 | 4.3292 | 6.2517 | 37.914 | 156.235
32 | 12/18/2014 00:00 | 29.34 | 0.00083333 | 1 | 38.1358 | 33.6392 | 99.9917 | 38.1342 | 318.5833 | 1.2333 | 5.3667 | 39.78 | 25.7767 |  | -592.6071 | -0.62697 | 1440.3011 | 0 | 382.0181 | -1360.3427 | 42.087 | 1 | 0 | 15.6115 | 2014-12-17 22:17 | 3.4088 | 5.8575 | 11.8806 | 4.3222 | 6.2486 | 37.8964 | 156.4074
32 | 12/18/2014 01:00 | 29.3323 | 0.00083333 | 1 | 38.255 | 33.6642 | 99.925 | 38.2375 | 303.9167 | 1.0833 | 4.4167 | 39.78 | 25.7767 |  | -549.6473 | 0.77181 | 1329.1433 | 0 | 351.8916 | -1261.7472 | 41.46 | 1 | 360 | 10.272 | 2014-12-17 23:17 | 3.475 | 5.8812 | 11.9257 | 4.3222 | 6.2486 | 37.8964 | 156.1362
32 | 12/18/2014 02:00 | 29.3315 | 0 | 1 | 38.2067 | 33.885 | 99.9833 | 38.2033 | 309.8333 | 2.025 | 6.775 | 39.7733 | 25.7767 |  | -635.1468 | -0.67198 | 1423.0819 | 0 | 377.8952 | -1296.2211 | 42.2318 | 1 | 0 | 16.2017 | 2014-12-18 00:17 | 3.4481 | 5.8734 | 11.9111 | 4.3185 | 6.247 | 37.8871 | 156.1675
32 | 12/18/2014 03:00 | 29.3235 | 0.00083333 | 1 | 37.9617 | 32.9433 | 99.95 | 37.9508 | 308.4167 | 0.84167 | 5.1833 | 39.74 | 25.7767 |  | -516.7111 | 0.80666 | 1469.0618 | 0 | 388.2119 | -1471.3489 | 41.5598 | 1 | 360 | 12.9467 | 2014-12-18 01:17 | 3.312 | 5.815 | 11.7985 | 4.3 | 6.2389 | 37.8402 | 156.563
32 | 12/18/2014 04:00 | 29.3215 | 0 | 1 | 37.7583 | 32.6975 | 99.975 | 37.755 | 306.75 | 0.325 | 2.8417 | 39.7275 | 25.7767 |  | -586.8452 | -0.62088 | 1648.5054 | 0 | 436.3781 | -1629.2396 | 42.3665 | 1 | 0 | 21.235 | 2014-12-18 02:17 | 3.1991 | 5.77 | 11.7119 | 4.2931 | 6.2358 | 37.8227 | 156.978
32 | 12/18/2014 05:00 | 29.3278 | 0 | 1 | 37.7608 | 32.77 | 99.9083 | 37.7375 | 314 | 0.11667 | 1.7083 | 39.6942 | 25.7767 |  | -466.0663 | 0.86024 | 1530.2885 | 0 | 404.4094 | -1599.592 | 41.7456 | 1 | 360 | 15.8784 | 2014-12-18 03:17 | 3.2005 | 5.7667 | 11.7052 | 4.2745 | 6.2277 | 37.7759 | 156.7371
32 | 12/18/2014 06:00 | 29.3353 | 0 | 1 | 37.7192 | 32.8892 | 99.8167 | 37.6742 | 302.3333 | 0.71667 | 4.4 | 39.69 | 25.7767 |  | -596.22 | -0.6308 | 1656.6371 | 0 | 439.1019 | -1630.6186 | 42.6058 | 1 | 0 | 23.8796 | 2014-12-18 04:17 | 3.1773 | 5.7519 | 11.6762 | 4.2722 | 6.2267 | 37.7701 | 156.8763
32 | 12/18/2014 07:00 | 29.3453 | 0 | 5.75 | 37.7467 | 33.03 | 99.85 | 37.7083 | 309.25 | 1.1167 | 5.9833 | 39.6633 | 148.2159 |  | -351.2445 | 0.98172 | 1525.0787 | 0 | 403.6284 | -1585.8024 | 41.975 | 1 | 360 | 17.8792 | 2014-12-18 05:17 | 3.1926 | 5.7601 | 11.6921 | 4.2574 | 6.2202 | 37.7327 | 156.5557
32 | 12/18/2014 08:00 | 29.3528 | 0 | 60.3333 | 38.305 | 33.5558 | 99.8 | 38.2558 | 282.5833 | 1.1417 | 6.1167 | 39.625 | 1555.1929 |  | 463.6024 | 0.49049 | 1602.8047 | 0 | 426.1363 | -1092.1353 | 42.9568 | 1 | 0 | 21.6389 | 2014-12-18 06:17 | 3.5028 | 5.8854 | 11.933 | 4.2361 | 6.2109 | 37.679 | 154.7847
32 | 12/18/2014 09:00 | 29.3708 | 0.0025 | 105.8333 | 39.2217 | 34.4683 | 99.8667 | 39.1875 | 306.9167 | 1.7417 | 6.875 | 39.6 | 2728.0317 |  | 949.444 | 1.0045 | 1530.8541 | 0 | 408.7271 | -313.0236 | 43.4473 | 1 | 0 | 17.8556 | 2014-12-18 07:17 | 4.012 | 6.1053 | 12.3563 | 4.2222 | 6.2048 | 37.644 | 152.0301
32 | 12/18/2014 10:00 | 29.3785 | 0.0091667 | 183.3333 | 40.3183 | 35.29 | 100 | 40.3183 | 303.6667 | 2.3333 | 7.325 | 39.565 | 4725.7241 |  | 1972.5131 | 2.0869 | 1562.0269 | 0 | 419.3478 | 623.2893 | 44.4518 | 1 | 0 | 17.0852 | 2014-12-18 08:17 | 4.6213 | 6.3814 | 12.8867 | 4.2028 | 6.1963 | 37.5951 | 148.5471
32 | 12/18/2014 11:00 | 29.3697 | 0.0025 | 240.6667 | 42.18 | 35.7867 | 100 | 42.1817 | 305.5833 | 1.5917 | 5.8667 | 39.5325 | 6203.587 |  | 1541.2041 | 1.6306 | 1833.1531 | 0 | 495.9808 | 2190.4758 | 46.5387 | 1 | 0 | 18.9979 | 2014-12-18 09:17 | 5.6556 | 6.86 | 13.8017 | 4.1847 | 6.1884 | 37.5498 | 142.7732
32 | 12/18/2014 12:00 | 29.3662 | 0 | 172.1667 | 43.8708 | 35.6933 | 99.8333 | 43.8375 | 302.25 | 0.56667 | 3.4917 | 39.51 | 4437.8846 |  | -2012.8573 | -2.1296 | 2127.0708 | 0 | 578.1816 | 3608.0453 | 48.1692 | 1 | 0 | 18.4763 | 2014-12-18 10:17 | 6.5949 | 7.3095 | 14.6567 | 4.1722 | 6.183 | 37.5184 | 137.4442
32 | 12/18/2014 13:00 | 29.3712 | 0 | 129.9167 | 41.9683 | 35.33 | 100 | 41.9683 | 311.5833 | 0.18333 | 1.625 | 39.51 | 3348.82 |  | -1146.9192 | -1.2134 | 1825.9346 | 0 | 492.6139 | 2033.964 | 46.0397 | 1 | 0 | 16.5757 | 2014-12-18 11:17 | 5.538 | 6.804 | 13.6949 | 4.1722 | 6.183 | 37.5184 | 143.2266
32 | 12/18/2014 14:00 | 29.3808 | 0 | 113.25 | 42.2875 | 35.2192 | 100 | 42.2875 | 303.9167 | 1.0833 | 5.1667 | 39.515 | 2919.2087 |  | -1595.0704 | -1.6876 | 1637.9479 | 0 | 440.1348 | 2293.8977 | 44.8262 | 1 | 0 | 6.4451 | 2014-12-18 12:17 | 5.7153 | 6.8886 | 13.8563 | 4.175 | 6.1842 | 37.5254 | 142.2987
32 | 12/18/2014 15:00 | 29.4027 | 0 | 39.5833 | 40.3358 | 34.6167 | 100 | 40.3358 | 309.6667 | 1.8917 | 6.5333 | 39.545 | 1020.3268 |  | -1623.0043 | -1.7171 | 1452.9493 | 0 | 387.7369 | 654.3159 | 43.1387 | 1 | 0 | 7.8558 | 2014-12-18 13:17 | 4.631 | 6.3858 | 12.8951 | 4.1917 | 6.1914 | 37.5672 | 148.329
32 | 12/18/2014 16:00 | 29.422 | 0 | 1.25 | 38.79 | 33.1408 | 100 | 38.79 | 318.25 | 2.0917 | 8.3 | 39.6 | 32.2208 |  | -1235.6802 | 0.045994 | 1411.8103 | 0 | 373.1473 | -670.1739 | 41.4215 | 1 | 360 | 6.9249 | 2014-12-18 14:17 | 3.7722 | 6.0108 | 12.1754 | 4.2222 | 6.2048 | 37.644 | 153.1174
32 | 12/18/2014 17:00 | 29.4407 | 0 | 1 | 38.1675 | 32.6475 | 100 | 38.1675 | 302.5 | 0.75 | 3.975 | 39.6375 | 25.7767 |  | -813.7766 | 0.49236 | 1503.7624 | 0 | 396.9176 | -1216.2415 | 41.4675 | 1 | 360 | 10.8901 | 2014-12-18 15:17 | 3.4264 | 5.8653 | 11.8956 | 4.2431 | 6.2139 | 37.6965 | 155.1147
32 | 12/18/2014 18:00 | 29.456 | 0 | 1 | 38.0392 | 32.4617 | 100 | 38.0392 | 301.5 | 0.39167 | 2.35 | 39.69 | 25.7767 |  | -811.4946 | 0.49478 | 1619.3912 | 0 | 427.8392 | -1365.8585 | 41.9599 | 1 | 360 | 15.372 | 2014-12-18 16:17 | 3.3551 | 5.8357 | 11.8387 | 4.2722 | 6.2267 | 37.7701 | 155.8995
32 | 12/18/2014 19:00 | 29.4638 | 0 | 1 | 37.155 | 32.2142 | 100 | 37.155 | 260.25 | 1.2083 | 5.8417 | 39.7192 | 25.7767 |  | -218.7336 | -0.23142 | 1745.9454 | 0 | 461.6259 | -2121.5279 | 42.4547 | 1 | 0 | 28.0864 | 2014-12-18 17:17 | 2.8639 | 5.6354 | 11.4526 | 4.2884 | 6.2338 | 37.811 | 158.4668
32 | 12/18/2014 20:00 | 29.4657 | 0 | 1 | 36.2442 | 31.365 | 99.875 | 36.215 | 251.8333 | 0.86667 | 5.875 | 39.74 | 25.7767 |  | 417.9423 | 0.44218 | 1851.2679 | 0 | 487.8842 | -2892.3658 | 42.2232 | 1 | 0 | 35.7494 | 2014-12-18 18:17 | 2.3579 | 5.4285 | 11.0525 | 4.3 | 6.2389 | 37.8402 | 161.048
32 | 12/18/2014 21:00 | 29.4763 | 0 | 1 | 35.8808 | 31.2367 | 99.7333 | 35.8083 | 248.1667 | 1.05 | 5.7917 | 39.7567 | 25.7767 |  | 607.8077 | 0.64306 | 1948.5371 | 0 | 514.0125 | -3206.7683 | 42.6654 | 1 | 0 | 46.0307 | 2014-12-18 19:17 | 2.156 | 5.343 | 10.8863 | 4.3093 | 6.2429 | 37.8636 | 162.1877
32 | 12/18/2014 22:00 | 29.4827 | 0 | 1 | 35.5808 | 30.625 | 99.5167 | 35.455 | 258.3333 | 0.59167 | 4.7667 | 39.7467 | 25.7767 |  | 576.5253 | 0.60996 | 2162.4601 | 0 | 570.5158 | -3446.7072 | 43.3085 | 1 | 0 | 59.7165 | 2014-12-18 20:17 | 1.9894 | 5.268 | 10.74 | 4.3037 | 6.2405 | 37.8496 | 162.9826
32 | 12/18/2014 23:00 | 29.4818 | 0 | 1 | 35.3133 | 30.225 | 99.5167 | 35.1917 | 293.5 | 2.4083 | 7.6667 | 39.7433 | 25.7767 |  | 576.4384 | 0.60987 | 2334.6524 | 0 | 616.3523 | -3665.2721 | 43.9184 | 1 | 0 | 74.0478 | 2014-12-18 21:17 | 1.8407 | 5.2121 | 10.6317 | 4.3019 | 6.2397 | 37.8449 | 163.6057
32 | 12/19/2014 00:00 | 29.4915 | 0 | 1 | 35.2792 | 29.6342 | 99.4833 | 35.145 | 303.25 | 0.53333 | 4.1583 | 39.7192 | 25.7767 |  | 325.9931 | 0.3449 | 2539.3649 | 0 | 670.4586 | -3673.5458 | 44.5283 | 1 | 0 | 85.5466 | 2014-12-18 22:17 | 1.8218 | 5.2032 | 10.6144 | 4.2884 | 6.2338 | 37.811 | 163.5059
32 | 12/19/2014 01:00 | 29.5012 | 0 | 1 | 35.3933 | 29.5433 | 99.0917 | 35.1642 | 297.0833 | 0.39167 | 4 | 39.6867 | 25.7767 |  | 110.5002 | 0.11691 | 2613.6546 | 0 | 690.612 | -3552.1975 | 44.8732 | 1 | 0 | 89.868 | 2014-12-18 23:17 | 1.8852 | 5.2064 | 10.6185 | 4.2704 | 6.2259 | 37.7654 | 163.2073
32 | 12/19/2014 02:00 | 29.5075 | 0 | 1 | 34.7608 | 27.6633 | 99.2417 | 34.565 | 271.0833 | 0 | 0.85833 | 39.6492 | 25.7767 |  | 175.3591 | 0.18553 | 2954.116 | 0 | 776.4756 | -4044.4857 | 44.9901 | 1 | 0 | 104.6382 | 2014-12-19 00:17 | 1.5338 | 5.0841 | 10.3822 | 4.2495 | 6.2167 | 37.7128 | 164.3117
32 | 12/19/2014 03:00 | 29.504 | 0 | 1 | 34.2508 | 26.65 | 98.9417 | 33.98 | 305.5 | 0 | 0 | 39.59 | 25.7767 |  | 291.3965 | 0.3083 | 3158.515 | 0 | 828.1598 | -4417.494 | 45.1756 | 1 | 0 | 119.3514 | 2014-12-19 01:17 | 1.2505 | 4.9661 | 10.1518 | 4.2167 | 6.2024 | 37.6301 | 165.1993
32 | 12/19/2014 04:00 | 29.5108 | 0 | 1 | 33.9525 | 27.5225 | 98.75 | 33.6375 | 296.5833 | 0 | 0 | 39.53 | 25.7767 |  | 606.8422 | 0.64203 | 3062.3214 | 0 | 805.7951 | -4614.6851 | 45.4839 | 1 | 0 | 132.974 | 2014-12-19 02:17 | 1.0847 | 4.8974 | 10.0175 | 4.1833 | 6.1878 | 37.5463 | 165.5032
32 | 12/19/2014 05:00 | 29.5297 | 0 | 1 | 33.9158 | 26.2558 | 98.6 | 33.5583 | 289.5833 | 0 | 0 | 39.49 | 25.7767 |  | 194.8097 | 0.20611 | 3387.7439 | 0 | 889.8068 | -4611.9272 | 46.126 | 1 | 0 | 149.0875 | 2014-12-19 03:17 | 1.0644 | 4.8828 | 9.9883 | 4.1611 | 6.1781 | 37.4905 | 165.3435
32 | 12/19/2014 06:00 | 29.5614 | 0 | 1 | 34.6008 | 26.8558 | 98.4667 | 34.2108 | 296.0833 | 0 | 0 | 39.42 | 25.7767 |  | -345.0876 | -0.3651 | 3320.5875 | 0 | 874.2831 | -3987.2589 | 46.3321 | 1 | 0 | 137.6221 | 2014-12-19 04:17 | 1.4449 | 5.0121 | 10.2386 | 4.1222 | 6.1612 | 37.3931 | 163.2527
32 | 12/19/2014 07:00 | 29.5888 | 0 | 26 | 35.0967 | 27.805 | 98.2333 | 34.6442 | 339.6667 | 0 | 0 | 39.335 | 670.1936 |  | 102.1663 | 0.10809 | 3096.5126 | 0 | 816.6856 | -3506.6919 | 45.967 | 1 | 0 | 118.1637 | 2014-12-19 05:17 | 1.7204 | 5.1005 | 10.4087 | 4.075 | 6.1407 | 37.2751 | 161.5209
32 | 12/19/2014 08:00 | 29.6163 | 0 | 124.1667 | 36.665 | 28.8758 | 98.225 | 36.2092 | 314 | 0 | 0 | 39.2633 | 3200.6041 |  | 1484.7978 | 1.5709 | 2932.3706 | 0 | 776.1259 | -2149.7965 | 46.0751 | 1 | 0 | 88.5494 | 2014-12-19 06:17 | 2.5917 | 5.4289 | 11.0438 | 4.0352 | 6.1235 | 37.1759 | 157.1063
32 | 12/19/2014 09:00 | 29.6318 | 0 | 229 | 39.2717 | 29.5325 | 98.275 | 38.8275 | 314.1667 | 0 | 0 | 39.1725 | 5902.8591 |  | 1760.1428 | 1.8622 | 3088.2429 | 0 | 822.9162 | 82.048 | 47.646 | 1 | 0 | 70.129 | 2014-12-19 07:17 | 4.0398 | 6.0198 | 12.182 | 3.9847 | 6.1017 | 37.0504 | 149.5092
32 | 12/19/2014 10:00 | 29.6318 | 0 | 312.5 | 50.4942 | 30.9508 | 91.2167 | 48.0367 | 319.0833 | 2.85 | 8.825 | 39.1575 | 8055.2116 |  | -5460.3949 | -5.7771 | 3163.9226 | 0 | 851.4527 | 9379.6767 | 49.5082 | 1 | 0 | 0.97215 | 2014-12-19 08:17 | 10.2745 | 8.5783 | 16.9775 | 3.9764 | 6.0981 | 37.0298 | 120.5545
32 | 12/19/2014 11:00 | 29.6231 | 0 | 603.3333 | 50.0125 | 31.06 | 93.3333 | 48.1792 | 319.3333 | 3.875 | 11.2917 | 39.2492 | 15551.9285 |  | 3794.1118 | 4.0141 | 2160.3556 | 0 | 571.4387 | 8905.315 | 43.7311 | 1 | 0 | 39.4555 | 2014-12-19 09:17 | 10.0069 | 8.6212 | 17.0785 | 4.0273 | 6.1201 | 37.1563 | 120.7075
32 | 12/19/2014 12:00 | 29.6212 | 0 | 715.8333 | 50.6492 | 32.2742 | 93.9583 | 48.99 | 312.6667 | 3.7417 | 10.4 | 39.2733 | 18451.8047 |  | 5575.2771 | 5.8986 | 2637.7351 | 0 | 708.838 | 9412.0823 | 47.7453 | 1 | 0 | 8.4326 | 2014-12-19 10:17 | 10.3606 | 8.8872 | 17.5835 | 4.0407 | 6.1259 | 37.1897 | 117.8723
32 | 12/19/2014 13:00 | 29.6293 | 0 | 564.8333 | 52.0058 | 32.6225 | 94.3833 | 50.46 | 313.8333 | 3.375 | 10.7333 | 39.2325 | 14559.5264 |  | -686.2206 | -0.72602 | 3584.0236 | 0 | 981.5122 | 10568.3391 | 53.6439 | 1 | 0 | 2.6832 | 2014-12-19 11:17 | 11.1144 | 9.388 | 18.5251 | 4.0181 | 6.1161 | 37.1333 | 111.8721
32 | 12/19/2014 14:00 | 29.6535 | 0 | 256.8333 | 47.7275 | 31.7658 | 97.025 | 46.9392 | 330.25 | 2.0083 | 8.7083 | 39.2575 | 6620.3099 |  | -5101.8571 | -5.3977 | 3606.2988 | 0 | 982.9609 | 7007.8679 | 52.9179 | 1 | 0 | 26.9399 | 2014-12-19 12:17 | 8.7375 | 8.2262 | 16.3695 | 4.0319 | 6.1221 | 37.1678 | 125.0395
32 | 12/19/2014 15:00 | 29.6743 | 0 | 76 | 43.4042 | 30.6842 | 98.1917 | 42.9333 | 317.1667 | 1.8833 | 6.8333 | 39.32 | 1959.0275 |  | -5196.5213 | -5.4979 | 2870.4356 | 0 | 767.2085 | 3379.1382 | 47.5201 | 1 | 0 | 16.9412 | 2014-12-19 13:17 | 6.3356 | 7.0616 | 14.1727 | 4.0667 | 6.1371 | 37.2543 | 138.7665
32 | 12/19/2014 16:00 | 29.6862 | 0 | 1.9167 | 38.8483 | 29.13 | 99.725 | 38.7775 | 311 | 0.74167 | 4.675 | 39.4325 | 49.4053 |  | -2392.1306 | -2.5309 | 2198.0553 | 0 | 575.0501 | -483.325 | 42.0223 | 1 | 0 | 10.0738 | 2014-12-19 14:17 | 3.8046 | 6.008 | 12.1684 | 4.1292 | 6.1642 | 37.4105 | 151.7556
32 | 12/19/2014 17:00 | 29.7048 | 0 | 1 | 37.265 | 28.2133 | 99.5167 | 37.1433 | 308.4167 | 1.4583 | 5.8083 | 39.55 | 25.7767 |  | -661.4021 | 0.65358 | 1922.8453 | 0 | 497.7936 | -1890.5523 | 39.4914 | 1 | 360 | 4.9569 | 2014-12-19 15:17 | 2.925 | 5.6326 | 11.4444 | 4.1944 | 6.1926 | 37.5742 | 157.0923
32 | 12/19/2014 18:00 | 29.7339 | 0 | 1 | 36.2425 | 27.2942 | 99.4167 | 36.09 | 314.8333 | 0.75 | 3.6833 | 39.685 | 25.7767 |  | -44.6418 | 1.3061 | 2190.9887 | 0 | 566.7757 | -2848.2391 | 40.145 | 1 | 360 | 15.2293 | 2014-12-19 16:17 | 2.3569 | 5.4033 | 11.0011 | 4.2694 | 6.2255 | 37.763 | 160.8931
32 | 12/19/2014 19:00 | 29.7683 | 0 | 1 | 35.3917 | 26.1275 | 99.0917 | 35.1583 | 316.8333 | 0 | 0 | 39.77 | 25.7767 |  | 195.6341 | 1.5603 | 2612.5817 | 0 | 676.1705 | -3622.5244 | 41.4511 | 1 | 360 | 36.7165 | 2014-12-19 17:17 | 1.8843 | 5.2061 | 10.6178 | 4.3167 | 6.2462 | 37.8824 | 163.9147
32 | 12/19/2014 20:00 | 29.7918 | 0 | 1 | 35.2717 | 26.645 | 98.8333 | 34.975 | 318.3333 | 0.71667 | 7.1083 | 39.8508 | 25.7767 |  | 132.2528 | 0.13992 | 2790.3754 | 0 | 726.7832 | -3788.6889 | 43.0114 | 1 | 0 | 59.9033 | 2014-12-19 18:17 | 1.8176 | 5.1677 | 10.542 | 4.3616 | 6.266 | 37.9962 | 165.0542
32 | 12/19/2014 21:00 | 29.8142 | 0 | 1 | 34.7992 | 25.5833 | 98.6167 | 34.4467 | 316.25 | 0.091667 | 3.4417 | 39.88 | 25.7767 |  | 289.7331 | 0.30654 | 2995.2394 | 0 | 777.9947 | -4203.7554 | 43.1513 | 1 | 0 | 69.7584 | 2014-12-19 19:17 | 1.5551 | 5.0598 | 10.3319 | 4.3778 | 6.2731 | 38.0373 | 166.565
32 | 12/19/2014 22:00 | 29.8438 | 0 | 1 | 34.3867 | 25.0025 | 98.525 | 34.0092 | 321.8333 | 0.15 | 3.325 | 39.88 | 25.7767 |  | 440.0668 | 0.46559 | 3146.5306 | 0 | 816.6377 | -4545.0477 | 43.4578 | 1 | 0 | 82.2864 | 2014-12-19 20:17 | 1.3259 | 4.9722 | 10.1615 | 4.3778 | 6.2731 | 38.0373 | 167.5893
32 | 12/19/2014 23:00 | 29.8577 | 0 | 1 | 34.005 | 24.265 | 98.3417 | 33.5825 | 319.25 | 0.26667 | 5.2667 | 39.88 | 25.7767 |  | 497.1758 | 0.52601 | 3351.6501 | 0 | 869.1961 | -4860.8292 | 43.9234 | 1 | 0 | 98.3754 | 2014-12-19 21:17 | 1.1139 | 4.8875 | 9.9961 | 4.3778 | 6.2731 | 38.0373 | 168.5839
32 | 12/20/2014 00:00 | 29.8723 | 0 | 1 | 33.6742 | 23.3942 | 98.1417 | 33.2017 | 324 | 0 | 3.45 | 39.855 | 25.7767 |  | 450.5576 | 0.47669 | 3589.8035 | 0 | 930.0365 | -5113.8682 | 44.4494 | 1 | 0 | 116.1066 | 2014-12-19 22:17 | 0.93009 | 4.8131 | 9.8505 | 4.3639 | 6.267 | 38.002 | 169.2472
32 | 12/20/2014 01:00 | 29.8836 | 0 | 1 | 33.325 | 22.5667 | 97.9083 | 32.7917 | 325.8333 | 0 | 1.5583 | 39.7967 | 25.7767 |  | 411.7867 | 0.43567 | 3812.1598 | 0 | 986.6486 | -5354.4964 | 44.9261 | 1 | 0 | 134.5862 | 2014-12-19 23:17 | 0.73611 | 4.7346 | 9.6966 | 4.3315 | 6.2527 | 37.9199 | 169.6781
32 | 12/20/2014 02:00 | 29.9083 | 0 | 1 | 32.8325 | 21.65 | 97.7167 | 32.2542 | 325.8333 | 0 | 0 | 39.7383 | 25.7767 |  | 481.5196 | 0.50944 | 4042.7249 | 0 | 1044.8599 | -5713.7152 | 45.3618 | 1 | 0 | 156.9833 | 2014-12-20 00:17 | 0.4625 | 4.6323 | 9.4967 | 4.2991 | 6.2385 | 37.8379 | 170.3875
32 | 12/20/2014 03:00 | 29.9247 | 0 | 1 | 32.6425 | 20.925 | 97.4917 | 32.0033 | 327 | 0 | 0 | 39.67 | 25.7767 |  | 318.0057 | 0.33645 | 4253.1905 | 0 | 1098.6029 | -5814.3792 | 45.8712 | 1 | 0 | 174.9996 | 2014-12-20 01:17 | 0.35694 | 4.5862 | 9.4059 | 4.2611 | 6.2218 | 37.742 | 170.3567
32 | 12/20/2014 04:00 | 29.9453 | 0 | 1 | 32.345 | 19.7925 | 97.1417 | 31.6192 | 338.5 | 0 | 0 | 39.58 | 25.7767 |  | 177.1866 | 0.18746 | 4503.6376 | 0 | 1160.5686 | -5986.0595 | 46.2077 | 1 | 0 | 192.1742 | 2014-12-20 02:17 | 0.19167 | 4.5151 | 9.2655 | 4.2111 | 6.1999 | 37.6161 | 170.4434
32 | 12/20/2014 05:00 | 29.9647 | 0 | 1 | 31.6042 | 17.7125 | 96.775 | 30.78 | 352 | 0 | 0 | 39.505 | 25.7767 |  | 247.8116 | 0.26218 | 4890.2268 | 0 | 1253.105 | -6536.9535 | 46.3952 | 1 | 0 | 218.7732 | 2014-12-20 03:17 | -0.21991 | 4.3648 | 8.9707 | 4.1694 | 6.1817 | 37.5114 | 171.5867
32 | 12/20/2014 06:00 | 29.9907 | 0 | 1 | 31.2858 | 17.6133 | 96.6 | 30.4208 | 347.75 | 0 | 0 | 39.405 | 25.7767 |  | 350.4828 | 0.37081 | 4951.8348 | 0 | 1269.5504 | -6717.5971 | 46.6573 | 1 | 0 | 236.2831 | 2014-12-20 04:17 | -0.39676 | 4.3009 | 8.845 | 4.1139 | 6.1576 | 37.3723 | 171.5058
32 | 12/20/2014 07:00 | 30.0085 | 0 | 29.5833 | 31.5008 | 18.4117 | 96.3333 | 30.5658 | 311.3333 | 0 | 0 | 39.305 | 762.56 |  | 914.9173 | 0.96798 | 4878.9442 | 0 | 1255.2963 | -6456.9739 | 47.0281 | 1 | 0 | 241.0973 | 2014-12-20 05:17 | -0.27731 | 4.3267 | 8.8942 | 4.0583 | 6.1335 | 37.2335 | 170.3761
32 | 12/20/2014 08:00 | 30.0328 | 0 | 232 | 35.1483 | 21.7133 | 94.525 | 33.7208 | 335.75 | 0 | 0 | 39.1892 | 5980.1891 |  | 3512.0245 | 3.7157 | 4481.0633 | 0 | 1167.834 | -3343.2853 | 47.9961 | 1 | 0 | 165.0656 | 2014-12-20 06:17 | 1.7491 | 4.9181 | 10.0354 | 3.994 | 6.1057 | 37.0734 | 162.5525
32 | 12/20/2014 09:00 | 30.05 | 0 | 318.3333 | 48.3192 | 24.5792 | 87.025 | 44.6417 | 204 | 1.2917 | 5.6917 | 39.07 | 8205.5755 |  | -5434.5434 | -5.7497 | 4625.9598 | 0 | 1229.8826 | 7652.531 | 51.7118 | 1 | 0 | 11.5101 | 2014-12-20 07:17 | 9.0662 | 7.5446 | 14.9956 | 3.9278 | 6.0772 | 36.9093 | 131.7456
32 | 12/20/2014 10:00 | 30.0478 | 0 | 374.5 | 57.0217 | 26.22 | 83.3167 | 52.0383 | 209.25 | 2.3667 | 6.7333 | 39.2675 | 9653.3656 |  | -9392.0285 | -9.9367 | 3365.9156 | 0 | 883.5348 | 14689.357 | 45.9621 | 1 | 0 | 122.3138 | 2014-12-20 08:17 | 13.9009 | 9.9547 | 19.4527 | 4.0375 | 6.1245 | 37.1816 | 106.5866
32 | 12/20/2014 11:00 | 30.035 | 0 | 715.0833 | 55.7592 | 26.065 | 86.0417 | 51.6367 | 38.75 | 2.8583 | 8.075 | 39.6358 | 18432.4722 |  | 2851.112 | 4.3698 | 1698.1931 | 0 | 432.1594 | 13340.046 | 36.0254 | 1 | 360 | 389.421 | 2014-12-20 09:17 | 13.1995 | 9.8205 | 19.2375 | 4.2421 | 6.2135 | 37.6942 | 110.9616
32 | 12/20/2014 12:00 | 30.023 | 0 | 375.0833 | 50.0392 | 24.6192 | 93.3 | 48.2 | 67.0833 | 2.65 | 8.2833 | 39.5558 | 9668.402 |  | -2508.9115 | -1.3011 | 2689.7231 | 0 | 690.7317 | 8673.6499 | 40.3952 | 1 | 360 | 93.006 | 2014-12-20 10:17 | 10.0218 | 8.6267 | 17.0885 | 4.1977 | 6.1941 | 37.5823 | 123.2087
32 | 12/20/2014 13:00 | 30.0145 | 0 | 320.6667 | 47.5533 | 23.9375 | 94.7917 | 46.1467 | 13.3333 | 0.68333 | 5.7583 | 39.43 | 8265.7211 |  | -1828.3754 | -0.58107 | 2584.1175 | 0 | 659.5951 | 6721.0445 | 39.0941 | 1 | 360 | 71.5582 | 2014-12-20 11:17 | 8.6407 | 7.9842 | 15.8935 | 4.1278 | 6.1636 | 37.407 | 129.3394
32 | 12/20/2014 14:00 | 30.0245 | 0 | 156.5 | 43.7358 | 22.5508 | 96.5917 | 42.84 | 16.25 | 0.44167 | 5.125 | 39.42 | 4034.05 |  | -3088.7039 | -1.9145 | 2721.4665 | 0 | 690.5039 | 3570.8134 | 38.5131 | 1 | 360 | 27.2774 | 2014-12-20 12:17 | 6.5199 | 7.0356 | 14.1113 | 4.1222 | 6.1612 | 37.3931 | 139.9701
32 | 12/20/2014 15:00 | 30.0443 | 0 | 42.75 | 39.6267 | 21.36 | 98.125 | 39.145 | 181.9167 | 0.26667 | 3.4667 | 39.4775 | 1101.9529 |  | -2423.6792 | -1.2109 | 2598.0869 | 0 | 652.9377 | 123.4168 | 36.5986 | 1 | 360 | 9.1694 | 2014-12-20 13:17 | 4.237 | 6.0948 | 12.3249 | 4.1542 | 6.1751 | 37.4731 | 151.1908
32 | 12/20/2014 16:00 | 30.056 | 0 | 1.25 | 37.2833 | 20.8492 | 98.5417 | 36.9075 | 14.8333 | 0.058333 | 1.5083 | 39.5625 | 32.2208 |  | -1338.2471 | 3.9975 | 2478.7296 | 0 | 619.64 | -1885.726 | 35.3877 | 1 | 1440 | 3.5936 | 2014-12-20 14:17 | 2.9352 | 5.5815 | 11.3401 | 4.2014 | 6.1957 | 37.5916 | 157.8243
32 | 12/20/2014 17:00 | 30.0692 | 0 | 1 | 36.1917 | 20.2425 | 98.4917 | 35.805 | 40.6667 | 0.9 | 5.2 | 39.6808 | 25.7767 |  | -1337.2277 | -0.061443 | 3263.71 | 0 | 824.5454 | -2886.8499 | 39.3851 | 1 | 360 | 10.1983 | 2014-12-20 15:17 | 2.3287 | 5.3422 | 10.8778 | 4.2671 | 6.2244 | 37.7572 | 161.5989
32 | 12/20/2014 18:00 | 30.0815 | 0 | 1 | 35.5 | 19.845 | 98.325 | 35.0725 | 64.8333 | 0.54167 | 3.375 | 39.7633 | 25.7767 |  | -769.7967 | 0.53889 | 3321.0058 | 0 | 837.8522 | -3527.3762 | 39.3237 | 1 | 360 | 14.6207 | 2014-12-20 16:17 | 1.9444 | 5.1882 | 10.579 | 4.313 | 6.2446 | 37.873 | 164.0916
32 | 12/20/2014 19:00 | 30.0865 | 0 | 1 | 35.1683 | 19.8417 | 98.1417 | 34.6925 | 206.8333 | 0.725 | 4.925 | 39.8342 | 25.7767 |  | -555.4939 | 0.76563 | 3413.4525 | 0 | 862.61 | -3860.3947 | 39.8626 | 1 | 360 | 22.0361 | 2014-12-20 17:17 | 1.7602 | 5.1104 | 10.4273 | 4.3523 | 6.2619 | 37.9727 | 165.6028
32 | 12/20/2014 20:00 | 30.0905 | 0 | 1 | 34.9433 | 20.3683 | 98.025 | 34.4342 | 230.75 | 0 | 1.7 | 39.88 | 25.7767 |  | -386.9163 | 0.94398 | 3454.1936 | 0 | 876.3765 | -4084.4755 | 40.6282 | 1 | 360 | 32.3179 | 2014-12-20 18:17 | 1.6352 | 5.0586 | 10.3263 | 4.3778 | 6.2731 | 38.0373 | 166.5985
32 | 12/20/2014 21:00 | 30.0877 | 0 | 1 | 34.8967 | 20.4442 | 98.2 | 34.4325 | 306.5833 | 0 | 0.70833 | 39.88 | 25.7767 |  | -536.762 | 0.78544 | 3602.2075 | 0 | 916.8198 | -4123.0864 | 41.5722 | 1 | 360 | 44.5627 | 2014-12-20 19:17 | 1.6093 | 5.0581 | 10.3264 | 4.3778 | 6.2731 | 38.0373 | 166.5978
32 | 12/20/2014 22:00 | 30.0845 | 0 | 1 | 34.7292 | 20.2175 | 97.85 | 34.18 | 303.75 | 0 | 0 | 39.8592 | 25.7767 |  | -634.0151 | -0.67078 | 3774.7665 | 0 | 962.425 | -4244.4347 | 42.3576 | 1 | 0 | 58.1936 | 2014-12-20 20:17 | 1.5162 | 5.0064 | 10.2243 | 4.3662 | 6.268 | 38.0079 | 167.0351
32 | 12/20/2014 23:00 | 30.0716 | 0 | 1 | 34.6433 | 19.9892 | 97.7667 | 34.0725 | 310.75 | 0.45 | 3.45 | 39.8133 | 25.7767 |  | -503.508 | 0.82063 | 3699.3313 | 0 | 940.5837 | -4277.5297 | 41.6869 | 1 | 360 | 49.6112 | 2014-12-20 21:17 | 1.4685 | 4.985 | 10.1823 | 4.3407 | 6.2568 | 37.9433 | 166.8994
32 | 12/21/2014 00:00 | 30.0593 | 0 | 1 | 34.495 | 20.0892 | 97.6167 | 33.8883 | 315.0833 | 0.26667 | 2.7 | 39.7633 | 25.7767 |  | -579.0373 | -0.61262 | 3822.1939 | 0 | 974.5938 | -4358.8883 | 42.5075 | 1 | 0 | 64.1999 | 2014-12-20 22:17 | 1.3861 | 4.9478 | 10.1094 | 4.313 | 6.2446 | 37.873 | 166.9146
32 | 12/21/2014 01:00 | 30.0613 | 0 | 1 | 34.5675 | 20.4308 | 97.5417 | 33.9392 | 322.8333 | 0 | 0 | 39.7067 | 25.7767 |  | -480.3086 | 0.84517 | 3659.494 | 0 | 932.2952 | -4252.019 | 41.8949 | 1 | 360 | 53.6903 | 2014-12-20 23:17 | 1.4264 | 4.9584 | 10.1296 | 4.2815 | 6.2307 | 37.7934 | 166.315
32 | 12/21/2014 02:00 | 30.0667 | 0 | 1 | 34.6075 | 20.835 | 97.4917 | 33.965 | 322.3333 | 0 | 0 | 39.625 | 25.7767 |  | -678.224 | -0.71756 | 3734.6827 | 0 | 955.1074 | -4151.355 | 42.74 | 1 | 0 | 66.1382 | 2014-12-21 00:17 | 1.4486 | 4.9638 | 10.1398 | 4.2361 | 6.2109 | 37.679 | 165.5656
32 | 12/21/2014 03:00 | 30.0657 | 0 | 1 | 34.3992 | 20.9692 | 97.6 | 33.7908 | 320 | 0 | 0 | 39.5375 | 25.7767 |  | -393.9094 | -0.41675 | 3589.4689 | 0 | 916.3018 | -4251.3295 | 42.0225 | 1 | 0 | 58.1149 | 2014-12-21 01:17 | 1.3329 | 4.928 | 10.0709 | 4.1875 | 6.1896 | 37.5567 | 165.2449
32 | 12/21/2014 04:00 | 30.051 | 0 | 1 | 34.1517 | 20.9183 | 97.5333 | 33.5217 | 331.1667 | 0 | 0 | 39.47 | 25.7767 |  | -165.4129 | 1.1783 | 3527.0817 | 0 | 899.0762 | -4400.2571 | 41.6057 | 1 | 360 | 55.5631 | 2014-12-21 02:17 | 1.1954 | 4.876 | 9.9695 | 4.15 | 6.1733 | 37.4627 | 165.2887
32 | 12/21/2014 05:00 | 30.05 | 0 | 1 | 33.6642 | 20.5742 | 97.3833 | 32.9917 | 329.8333 | 0 | 0 | 39.3758 | 25.7767 |  | -168.6601 | -0.17844 | 3786.6583 | 0 | 967.7723 | -4725.6913 | 42.7841 | 1 | 0 | 83.1724 | 2014-12-21 03:17 | 0.92454 | 4.774 | 9.7706 | 4.0977 | 6.1505 | 37.3318 | 165.6975
32 | 12/21/2014 06:00 | 30.0594 | 0 | 1 | 33.3725 | 20.3192 | 97.2167 | 32.6625 | 311.5833 | 0 | 0 | 39.2858 | 25.7767 |  | -16.9149 | -0.017896 | 3799.7112 | 0 | 969.827 | -4892.5453 | 42.6056 | 1 | 0 | 85.2504 | 2014-12-21 04:17 | 0.7625 | 4.7101 | 9.6457 | 4.0477 | 6.1289 | 37.207 | 165.6988
32 | 12/21/2014 07:00 | 30.0594 | 0 | 24.5833 | 33.34 | 20.4842 | 97.2833 | 32.6475 | 309.8333 | 0 | 0 | 39.19 | 633.6766 |  | 578.0658 | 0.61159 | 3768.5285 | 0 | 962.2922 | -4840.1449 | 42.5877 | 1 | 0 | 85.5203 | 2014-12-21 05:17 | 0.74444 | 4.7072 | 9.6403 | 3.9944 | 6.1059 | 37.0746 | 164.935
32 | 12/21/2014 08:00 | 30.073 | 0 | 131.4167 | 35.1267 | 22.0583 | 96.9 | 34.3292 | 316.4167 | 0.058333 | 1.2167 | 39.1125 | 3387.485 |  | 1993.8935 | 2.1095 | 3604.4146 | 0 | 926.5042 | -3297.7796 | 43.1993 | 1 | 0 | 65.1676 | 2014-12-21 06:17 | 1.737 | 5.0373 | 10.2791 | 3.9514 | 6.0874 | 36.9678 | 160.4523
32 | 12/21/2014 09:00 | 30.0798 | 0 | 285.25 | 38.5 | 24.8175 | 96.5833 | 37.6117 | 333.9167 | 0.26667 | 3.2417 | 39.0008 | 7352.7971 |  | 3210.7291 | 3.3969 | 3493.6542 | 0 | 911.3996 | -414.3771 | 45.3088 | 1 | 0 | 46.3602 | 2014-12-21 07:17 | 3.6111 | 5.7396 | 11.6329 | 3.8894 | 6.0608 | 36.8144 | 151.3913
32 | 12/21/2014 10:00 | 30.0679 | 0 | 356.1667 | 42.3908 | 27.0558 | 96.875 | 41.5742 | 330.5 | 0.41667 | 4.0417 | 38.9058 | 9180.7932 |  | 1487.1339 | 1.5734 | 3691.1878 | 0 | 979.5297 | 2883.4025 | 48.7058 | 1 | 0 | 39.8783 | 2014-12-21 08:17 | 5.7727 | 6.7 | 13.4742 | 3.8366 | 6.0382 | 36.6843 | 139.5392
32 | 12/21/2014 11:00 | 30.0527 | 0 | 360.4167 | 45.0675 | 28.7583 | 96.6833 | 44.1958 | 341.1667 | 0.38333 | 2.7 | 38.8075 | 9290.344 |  | -672.1459 | -0.71113 | 3669.1729 | 0 | 983.3321 | 5179.3687 | 50.2791 | 1 | 0 | 27.1612 | 2014-12-21 09:17 | 7.2597 | 7.4106 | 14.8242 | 3.7819 | 6.0149 | 36.5501 | 130.6162
32 | 12/21/2014 12:00 | 30.0388 | 0 | 560.4167 | 49.2733 | 30.8 | 95.2 | 47.975 | 335.25 | 0.325 | 3.0667 | 38.75 | 14445.6795 |  | 1560.9633 | 1.6515 | 3199.8378 | 0 | 860.8895 | 8706.7449 | 49.568 | 1 | 0 | 0.086835 | 2014-12-21 10:17 | 9.5963 | 8.554 | 16.9701 | 3.75 | 6.0013 | 36.4718 | 117.244
32 | 12/21/2014 13:00 | 30.0323 | 0 | 473.9167 | 51.8308 | 32.4592 | 94.6167 | 50.3583 | 332.8333 | 0.20833 | 2.1667 | 38.7042 | 12215.9969 |  | -2820.255 | -2.9838 | 3198.5285 | 0 | 869.1172 | 10860.6783 | 51.2195 | 1 | 0 | 0.37373 | 2014-12-21 11:17 | 11.0171 | 9.3505 | 18.4574 | 3.7245 | 5.9905 | 36.4095 | 107.9278
32 | 12/21/2014 14:00 | 30.036 | 0 | 216.75 | 48.0458 | 31.6558 | 96.925 | 47.23 | 144.5833 | 0 | 1.1167 | 38.7208 | 5587.0948 |  | -5833.9161 | -6.1722 | 2826.7701 | 0 | 759.3726 | 7715.2737 | 48.2357 | 1 | 0 | 0.036046 | 2014-12-21 12:17 | 8.9144 | 8.3169 | 16.5395 | 3.7338 | 5.9945 | 36.4322 | 119.5945
32 | 12/21/2014 15:00 | 30.0433 | 0 | 86 | 43.3517 | 30.3242 | 98.35 | 42.9292 | 45 | 0 | 0.45 | 38.7633 | 2216.7942 |  | -4240.7263 | -4.4867 | 2001.4805 | 0 | 525.57 | 3796.2732 | 42.0635 | 1 | 0 | 1.6595 | 2014-12-21 13:17 | 6.3065 | 7.0587 | 14.1684 | 3.7574 | 6.0045 | 36.4899 | 134.1969
32 | 12/21/2014 16:00 | 30.0535 | 0 | 1.9167 | 38.8117 | 28.0283 | 99.575 | 38.7033 | 45 | 0 | 0.15 | 38.8567 | 49.4053 |  | -2107.2679 | -0.87614 | 1627.9578 | 0 | 418.7514 | -37.2319 | 37.5768 | 1 | 360 | 1.5249 | 2014-12-21 14:17 | 3.7843 | 5.9903 | 12.1335 | 3.8093 | 6.0265 | 36.6171 | 147.1959
32 | 12/21/2014 17:00 | 30.0617 | 0 | 1 | 36.7067 | 26.1292 | 99.4333 | 36.5625 | 45 | 0 | 0.24167 | 38.97 | 25.7767 |  | -517.4486 | 0.80588 | 1802.3781 | 0 | 459.7166 | -1872.6258 | 36.7007 | 1 | 360 | 3.6122e-05 | 2014-12-21 15:17 | 2.6148 | 5.5047 | 11.1972 | 3.8722 | 6.0534 | 36.7721 | 153.7565
32 | 12/21/2014 18:00 | 30.07 | 0 | 1 | 35.36 | 23.9658 | 99.3167 | 35.18 | 45 | 0 | 0.058333 | 39.0875 | 25.7767 |  | 56.6238 | 1.4132 | 2308.6113 | 0 | 586.4414 | -3084.041 | 37.5065 | 1 | 360 | 4.6076 | 2014-12-21 16:17 | 1.8667 | 5.2113 | 10.6291 | 3.9375 | 6.0814 | 36.9334 | 158.1412
32 | 12/21/2014 19:00 | 30.0738 | 0 | 1 | 34.5408 | 22.2258 | 98.8 | 34.2358 | 45 | 0 | 0 | 39.18 | 25.7767 |  | 134.3442 | 1.4955 | 2846.2208 | 0 | 722.3558 | -3838.3314 | 38.9198 | 1 | 360 | 19.1751 | 2014-12-21 17:17 | 1.4116 | 5.017 | 10.2499 | 3.9889 | 6.1035 | 37.0608 | 161.1873
32 | 12/21/2014 20:00 | 30.0802 | 0 | 1 | 34.4375 | 22.3717 | 98.4083 | 34.0317 | 45 | 0 | 0 | 39.2408 | 25.7767 |  | -23.2901 | 1.3287 | 3076.3258 | 0 | 784.7223 | -3974.1588 | 40.4152 | 1 | 360 | 35.7334 | 2014-12-21 18:17 | 1.3542 | 4.9765 | 10.1691 | 4.0227 | 6.1181 | 37.1448 | 162.1775
32 | 12/21/2014 21:00 | 30.0858 | 0 | 1 | 35.1733 | 24.8133 | 98.1417 | 34.6967 | 45 | 0 | 0 | 39.28 | 25.7767 |  | -368.7829 | 0.96316 | 2886.5702 | 0 | 744.8043 | -3397.7541 | 41.7439 | 1 | 360 | 43.1728 | 2014-12-21 19:17 | 1.763 | 5.1114 | 10.4293 | 4.0444 | 6.1275 | 37.1989 | 160.9392
32 | 12/21/2014 22:00 | 30.094 | 0 | 1 | 35.3925 | 25.8633 | 98.3333 | 34.9683 | 169.4167 | 0 | 0 | 39.29 | 25.7767 |  | -527.2014 | -0.55778 | 2871.7652 | 0 | 745.5321 | -3224.6948 | 42.7071 | 1 | 0 | 53.5034 | 2014-12-21 20:17 | 1.8847 | 5.1664 | 10.5369 | 4.05 | 6.1299 | 37.2128 | 160.3755
32 | 12/21/2014 23:00 | 30.1013 | 0 | 1 | 35.6342 | 25.5717 | 98.4083 | 35.2283 | 351 | 0 | 0 | 39.2733 | 25.7767 |  | -681.1231 | -0.72062 | 2826.3953 | 0 | 731.8552 | -3010.9562 | 42.1493 | 1 | 0 | 42.4473 | 2014-12-21 21:17 | 2.019 | 5.2204 | 10.6419 | 4.0407 | 6.1259 | 37.1897 | 159.6055
32 | 12/22/2014 00:00 | 30.0993 | 0 | 1 | 35.6975 | 25.6917 | 98.3583 | 35.2808 | 351 | 0 | 0 | 39.2367 | 25.7767 |  | -581.7151 | 0.73788 | 2683.0739 | 0 | 693.4569 | -2928.2187 | 41.4287 | 1 | 360 | 32.8467 | 2014-12-21 22:17 | 2.0542 | 5.231 | 10.662 | 4.0204 | 6.1171 | 37.139 | 159.1797
32 | 12/22/2014 01:00 | 30.104 | 0 | 1 | 35.6725 | 25.8333 | 98.55 | 35.3017 | 350.5833 | 0 | 0 | 39.2 | 25.7767 |  | -720.865 | -0.76267 | 2784.7255 | 0 | 721.6711 | -2918.566 | 42.1666 | 1 | 0 | 42.1732 | 2014-12-21 23:17 | 2.0403 | 5.236 | 10.6727 | 4 | 6.1083 | 37.0884 | 158.8111
32 | 12/22/2014 02:00 | 30.1085 | 0 | 1 | 35.6075 | 25.9167 | 98.4417 | 35.21 | 351 | 0 | 0 | 39.1425 | 25.7767 |  | -531.3616 | 0.79116 | 2640.4868 | 0 | 682.8603 | -2924.7713 | 41.4039 | 1 | 360 | 33.5984 | 2014-12-22 00:17 | 2.0042 | 5.2167 | 10.6348 | 3.9681 | 6.0945 | 37.0091 | 158.5625
32 | 12/22/2014 03:00 | 30.1033 | 0 | 1 | 35.5817 | 25.985 | 98.375 | 35.1642 | 346.6667 | 0 | 0 | 39.1 | 25.7767 |  | -701.9002 | -0.74261 | 2763.7241 | 0 | 716.6179 | -2910.9817 | 42.1951 | 1 | 0 | 43.7372 | 2014-12-22 01:17 | 1.9898 | 5.2078 | 10.6172 | 3.9444 | 6.0844 | 36.9506 | 158.3165
32 | 12/22/2014 04:00 | 30.0978 | 0 | 1 | 35.5875 | 26.0017 | 98.1833 | 35.1233 | 199 | 0 | 0 | 39.0375 | 25.7767 |  | -593.4912 | 0.72542 | 2634.2727 | 0 | 681.5292 | -2854.4444 | 41.4525 | 1 | 360 | 34.3979 | 2014-12-22 02:17 | 1.9931 | 5.1988 | 10.5988 | 3.9097 | 6.0695 | 36.8647 | 157.9104
32 | 12/22/2014 05:00 | 30.1045 | 0 | 1 | 35.5208 | 26.145 | 98.2167 | 35.0683 | 8.5 | 0 | 0 | 38.9633 | 25.7767 |  | -726.0268 | -0.76813 | 2733.5159 | 0 | 709.0886 | -2848.2391 | 42.1779 | 1 | 0 | 44.3164 | 2014-12-22 03:17 | 1.956 | 5.1868 | 10.5757 | 3.8685 | 6.0518 | 36.763 | 157.4381
32 | 12/22/2014 06:00 | 30.1234 | 0 | 1 | 35.5858 | 26.095 | 98.6 | 35.23 | 36.5 | 0 | 0 | 38.9033 | 25.7767 |  | -672.6536 | 0.64167 | 2611.0787 | 0 | 675.6297 | -2744.8172 | 41.4098 | 1 | 360 | 33.9182 | 2014-12-22 04:17 | 1.9921 | 5.2205 | 10.6431 | 3.8352 | 6.0376 | 36.6809 | 156.539
32 | 12/22/2014 07:00 | 30.1363 | 0 | 18.9167 | 35.7542 | 26.3525 | 98.475 | 35.3642 | 331.5 | 0 | 0 | 38.8442 | 487.6088 |  | -482.5874 | -0.51057 | 2676.5777 | 0 | 694.482 | -2556.5893 | 42.0514 | 1 | 0 | 39.6556 | 2014-12-22 05:17 | 2.0856 | 5.249 | 10.6976 | 3.8023 | 6.0236 | 36.6001 | 155.7259
32 | 12/22/2014 08:00 | 30.1427 | 0 | 103.9167 | 37.0417 | 27.25 | 97.8167 | 36.4833 | 200.5 | 0 | 0 | 38.7767 | 2678.6264 |  | 892.2811 | 2.2974 | 2436.5093 | 0 | 632.9084 | -1435.496 | 41.5409 | 1 | 360 | 20.2427 | 2014-12-22 06:17 | 2.8009 | 5.4876 | 11.1549 | 3.7648 | 6.0076 | 36.5081 | 152.4235
32 | 12/22/2014 09:00 | 30.147 | 0 | 209.3333 | 39.2417 | 28.4683 | 97.9833 | 38.7233 | 310.5833 | 0 | 0.091667 | 38.725 | 5395.9177 |  | 1513.8257 | 1.6016 | 2620.4772 | 0 | 688.0128 | 427.4772 | 43.8382 | 1 | 0 | 21.1283 | 2014-12-22 07:17 | 4.0231 | 5.9949 | 12.1323 | 3.7361 | 5.9954 | 36.4378 | 146.1249
32 | 12/22/2014 10:00 | 30.1395 | 0 | 333.9167 | 42.5092 | 30.3592 | 98.0917 | 42.0158 | 125.75 | 0.38333 | 2.9167 | 38.6558 | 8607.2621 |  | 2029.6026 | 2.1473 | 2571.1673 | 0 | 682.2207 | 3188.1524 | 45.4398 | 1 | 0 | 8.5888 | 2014-12-22 08:17 | 5.8384 | 6.8152 | 13.7027 | 3.6977 | 5.9792 | 36.3439 | 136.1191
32 | 12/22/2014 11:00 | 30.1207 | 0 | 414.9167 | 47.2758 | 32.3683 | 96.3 | 46.29 | 186.3333 | 0.26667 | 2.6917 | 38.58 | 10695.1729 |  | 86.8291 | 0.091865 | 2594.7189 | 0 | 697.1389 | 7194.7168 | 47.5871 | 1 | 0 | 0.096912 | 2014-12-22 09:17 | 8.4866 | 8.0268 | 15.9868 | 3.6556 | 5.9614 | 36.2412 | 121.7693
32 | 12/22/2014 12:00 | 30.1 | 0 | 551.6667 | 50.7533 | 34.1125 | 95.1833 | 49.4458 | 176 | 0.20833 | 2.1917 | 38.55 | 14220.1335 |  | 1075.3792 | 1.1377 | 2313.0109 | 0 | 624.8541 | 10096.7352 | 47.679 | 1 | 0 | 9.4515 | 2014-12-22 10:17 | 10.4185 | 9.038 | 17.8783 | 3.6389 | 5.9543 | 36.2007 | 110.1541
32 | 12/22/2014 13:00 | 30.0877 | 0 | 481.3333 | 53.1058 | 36.7208 | 94.9833 | 51.7283 | 321.0833 | 0.058333 | 1.8083 | 38.5475 | 12407.1739 |  | -2364.841 | -2.502 | 2062.2837 | 0 | 563.3797 | 12045.2038 | 48.8167 | 1 | 0 | 18.3963 | 2014-12-22 11:17 | 11.7255 | 9.8388 | 19.373 | 3.6375 | 5.9537 | 36.1973 | 101.1476
32 | 12/22/2014 14:00 | 30.101 | 0 | 191.1667 | 49.3675 | 34.9267 | 97.175 | 48.6158 | 355 | 0 | 0.93333 | 38.555 | 4927.6414 |  | -6596.7741 | -6.9793 | 1941.605 | 0 | 523.6268 | 8945.9943 | 46.3148 | 1 | 0 | 9.3192 | 2014-12-22 12:17 | 9.6486 | 8.7623 | 17.3801 | 3.6417 | 5.9555 | 36.2074 | 113.1895
32 | 12/22/2014 15:00 | 30.1033 | 0 | 42.6667 | 46.3742 | 33.6967 | 96.9 | 45.555 | 355 | 0.058333 | 0.60833 | 38.6383 | 1099.8049 |  | -6639.6457 | -5.6714 | 961.3763 | 0 | 252.9138 | 6400.4366 | 39.3354 | 1 | 360 | 49.5438 | 2014-12-22 13:17 | 7.9856 | 7.8058 | 15.5744 | 3.688 | 5.975 | 36.3202 | 124.7239
32 | 12/22/2014 16:00 | 30.1025 | 0 | 1.25 | 41.4275 | 32.7625 | 99.425 | 41.2842 | 240.4167 | 0.36667 | 1.6583 | 38.755 | 32.2208 |  | -2511.346 | 2.7564 | 153.712 | 0 | 39.6339 | 2211.1602 | 33.6641 | 1 | 1440 | 60.2709 | 2014-12-22 14:17 | 5.2375 | 6.6246 | 13.3481 | 3.7528 | 6.0025 | 36.4786 | 139.0606
32 | 12/22/2014 17:00 | 30.0973 | 0 | 1 | 39.7033 | 32.59 | 99.9583 | 39.6933 | 37.5 | 0.9 | 4.625 | 38.8792 | 25.7767 |  | -1623.5326 | -0.36435 | 653.0641 | 0 | 169.7203 | 681.8951 | 36.4204 | 1 | 360 | 10.7775 | 2014-12-22 15:17 | 4.2796 | 6.2273 | 12.591 | 3.8218 | 6.0319 | 36.6479 | 144.6299
32 | 12/22/2014 18:00 | 30.1127 | 0 | 1 | 38.9708 | 32.3958 | 99.9667 | 38.9633 | 6.5 | 0.11667 | 1.9 | 39.0092 | 25.7767 |  | -876.1881 | 0.42633 | 624.0486 | 0 | 161.9045 | -31.716 | 36.0561 | 1 | 360 | 8.4959 | 2014-12-22 16:17 | 3.8727 | 6.0516 | 12.2537 | 3.894 | 6.0627 | 36.8258 | 147.7277
32 | 12/22/2014 19:00 | 30.1082 | 0 | 1 | 38.7483 | 32.24 | 99.8917 | 38.7217 | 18.0833 | 0.38333 | 2.5917 | 39.135 | 25.7767 |  | -714.8512 | 0.59703 | 723.3046 | 0 | 187.8109 | -319.9184 | 36.4824 | 1 | 360 | 5.1345 | 2014-12-22 17:17 | 3.7491 | 5.9944 | 12.1433 | 3.9639 | 6.0927 | 36.9988 | 149.4308
32 | 12/22/2014 20:00 | 30.0933 | 0 | 1 | 38.395 | 32.09 | 99.8833 | 38.3667 | 15.4167 | 1.0833 | 3.7417 | 39.2317 | 25.7767 |  | -505.0328 | 0.81901 | 850.6684 | 0 | 221.1834 | -692.2372 | 37.0794 | 1 | 360 | 1.7307 | 2014-12-22 18:17 | 3.5528 | 5.9112 | 11.9832 | 4.0176 | 6.1159 | 37.1321 | 151.195
32 | 12/22/2014 21:00 | 30.0973 | 0 | 1 | 38.3925 | 31.8858 | 99.7917 | 38.3425 | 14 | 0 | 0.99167 | 39.3 | 25.7767 |  | -667.3734 | 0.64726 | 1025.1146 | 0 | 267.0424 | -750.843 | 37.8984 | 1 | 360 | 0.2441 | 2014-12-22 19:17 | 3.5514 | 5.9052 | 11.9711 | 4.0556 | 6.1323 | 37.2266 | 151.836
32 | 12/22/2014 22:00 | 30.0965 | 0 | 1 | 38.2433 | 31.2383 | 99.7417 | 38.18 | 14 | 0 | 0.45 | 39.3567 | 25.7767 |  | -776.2394 | 0.53208 | 1245.8633 | 0 | 324.553 | -921.1444 | 38.5457 | 1 | 360 | 0.091424 | 2014-12-22 20:17 | 3.4685 | 5.8677 | 11.8986 | 4.087 | 6.1459 | 37.3052 | 152.7441
32 | 12/22/2014 23:00 | 30.0828 | 0 | 1 | 38.2033 | 31.19 | 99.6833 | 38.1275 | 14 | 0 | 0.54167 | 39.415 | 25.7767 |  | -820.7697 | 0.48497 | 1344.8202 | 0 | 350.8493 | -1002.5029 | 39.0778 | 1 | 360 | 0.76465 | 2014-12-22 21:17 | 3.4463 | 5.855 | 11.8739 | 4.1194 | 6.16 | 37.3862 | 153.3798
32 | 12/23/2014 00:00 | 30.0708 | 0 | 1 | 37.9183 | 31.1608 | 99.675 | 37.8383 | 166.8333 | 0.058333 | 2.0083 | 39.42 | 25.7767 |  | -692.6812 | 0.62048 | 1432.4768 | 0 | 374.2381 | -1242.4417 | 39.5627 | 1 | 360 | 2.7041 | 2014-12-22 22:17 | 3.288 | 5.7891 | 11.7469 | 4.1222 | 6.1612 | 37.3931 | 154.1847
32 | 12/23/2014 01:00 | 30.0733 | 0 | 1 | 37.9142 | 31.2517 | 99.7417 | 37.85 | 11 | 0 | 0.69167 | 39.42 | 25.7767 |  | -803.9535 | 0.50276 | 1522.7789 | 0 | 398.692 | -1245.8891 | 40.1832 | 1 | 360 | 5.1486 | 2014-12-22 23:17 | 3.2856 | 5.792 | 11.753 | 4.1222 | 6.1612 | 37.3931 | 154.1485
32 | 12/23/2014 02:00 | 30.0785 | 0 | 1 | 37.8942 | 31.3183 | 99.7167 | 37.8242 | 10.4167 | 0 | 1 | 39.42 | 25.7767 |  | -882.0191 | 0.42016 | 1597.1298 | 0 | 418.8836 | -1262.4366 | 40.686 | 1 | 360 | 7.7942 | 2014-12-23 00:17 | 3.2745 | 5.786 | 11.7412 | 4.1222 | 6.1612 | 37.3931 | 154.2191
32 | 12/23/2014 03:00 | 30.0735 | 0 | 1 | 37.8383 | 31.2967 | 99.5667 | 37.7317 | 12 | 0 | 0.725 | 39.42 | 25.7767 |  | -931.6972 | 0.36761 | 1672.4594 | 0 | 439.1737 | -1308.6318 | 41.1061 | 1 | 360 | 10.6786 | 2014-12-23 01:17 | 3.2435 | 5.7646 | 11.6991 | 4.1222 | 6.1612 | 37.3931 | 154.4725
32 | 12/23/2014 04:00 | 30.0725 | 0 | 1 | 37.7392 | 31.2617 | 99.6833 | 37.6625 | 18 | 0 | 0.45 | 39.42 | 25.7767 |  | -936.9587 | 0.36204 | 1741.1013 | 0 | 457.6626 | -1390.6798 | 41.4737 | 1 | 360 | 13.9471 | 2014-12-23 02:17 | 3.1884 | 5.7488 | 11.6693 | 4.1222 | 6.1612 | 37.3931 | 154.6512
32 | 12/23/2014 05:00 | 30.0742 | 0 | 1 | 37.6533 | 31.4142 | 99.6583 | 37.5658 | 15.1667 | 0.23333 | 2.2083 | 39.39 | 25.7767 |  | -936.6011 | 0.36242 | 1776.8264 | 0 | 467.7828 | -1436.8749 | 41.8358 | 1 | 360 | 17.4929 | 2014-12-23 03:17 | 3.1407 | 5.7279 | 11.6289 | 4.1056 | 6.154 | 37.3514 | 154.6436
32 | 12/23/2014 06:00 | 30.0763 | 0 | 1 | 37.6567 | 31.75 | 99.5417 | 37.5425 | 59.9167 | 0.11667 | 0.975 | 39.3558 | 25.7767 |  | -974.1324 | -1.0306 | 1781.3587 | 0 | 469.9671 | -1405.8483 | 42.1982 | 1 | 0 | 20.6256 | 2014-12-23 04:17 | 3.1426 | 5.7219 | 11.6168 | 4.0866 | 6.1457 | 37.304 | 154.4316
32 | 12/23/2014 07:00 | 30.094 | 0 | 3.1667 | 37.61 | 31.7617 | 99.65 | 37.5217 | 1 | 0 | 0 | 39.3267 | 81.6261 |  | -677.7092 | 0.63632 | 1603.6541 | 0 | 421.774 | -1420.3274 | 41.1676 | 1 | 360 | 12.6564 | 2014-12-23 05:17 | 3.1167 | 5.7176 | 11.6091 | 4.0704 | 6.1387 | 37.2636 | 154.2347
32 | 12/23/2014 08:00 | 30.089 | 0 | 19.1667 | 37.7892 | 32.5083 | 99.6667 | 37.7058 | 1 | 0 | 0.81667 | 39.3 | 494.053 |  | -412.8639 | 0.91653 | 1584.8411 | 0 | 418.5713 | -1250.026 | 41.8039 | 1 | 360 | 16.1181 | 2014-12-23 06:17 | 3.2162 | 5.7592 | 11.6893 | 4.0556 | 6.1323 | 37.2266 | 153.5305
32 | 12/23/2014 09:00 | 30.0862 | 0 | 133.9167 | 43.51 | 33.2992 | 95.8833 | 42.3942 | 5.3333 | 0.058333 | 1.4 | 39.2567 | 3451.9267 |  | -2239.7916 | -2.3697 | 1606.2711 | 0 | 426.4238 | 3519.1025 | 42.7204 | 1 | 0 | 0.62342 | 2014-12-23 07:17 | 6.3944 | 6.9237 | 13.8931 | 4.0315 | 6.1219 | 37.1667 | 139.9209
32 | 12/23/2014 10:00 | 30.0685 | 0 | 211.5833 | 42.8558 | 34.2633 | 98.025 | 42.3425 | 13.4167 | 0 | 1.3917 | 39.2283 | 5453.9153 |  | 1000.5606 | 2.4119 | 1037.8691 | 0 | 274.3472 | 3001.3035 | 40.3507 | 1 | 360 | 6.2755 | 2014-12-23 08:17 | 6.031 | 6.9023 | 13.8682 | 4.0157 | 6.1151 | 37.1275 | 139.8349
32 | 12/23/2014 11:00 | 30.0375 | 0.0066667 | 264.75 | 43.3858 | 35.0692 | 98.3917 | 42.9733 | 10.8333 | 0.59167 | 3.0167 | 39.2617 | 6824.3753 |  | 1612.1621 | 1.7057 | 1311.6974 | 0 | 350.118 | 3412.2332 | 42.7627 | 1 | 0 | 0.38834 | 2014-12-23 09:17 | 6.3255 | 7.071 | 14.1921 | 4.0343 | 6.1231 | 37.1736 | 138.1645
32 | 12/23/2014 12:00 | 30.0113 | 0.00083333 | 197.1667 | 44.1508 | 35.2458 | 98.575 | 43.7858 | 15.5833 | 0.71667 | 3.3833 | 39.27 | 5082.3015 |  | -1086.1138 | -1.1491 | 1572.3811 | 0 | 422.0931 | 4038.2804 | 44.4683 | 1 | 0 | 0.1008 | 2014-12-23 10:17 | 6.7505 | 7.2953 | 14.6201 | 4.0389 | 6.1251 | 37.1851 | 135.6607
32 | 12/23/2014 13:00 | 30.0053 | 0 | 95.3333 | 42.2092 | 35.0708 | 99.7333 | 42.1442 | 12.9167 | 0.35833 | 2.2583 | 39.29 | 2457.3766 |  | -1881.0566 | -1.9901 | 1406.3027 | 0 | 376.0045 | 2415.2461 | 43.3192 | 1 | 0 | 1.2322 | 2014-12-23 11:17 | 5.6718 | 6.8494 | 13.7797 | 4.05 | 6.1299 | 37.2128 | 140.8799
32 | 12/23/2014 14:00 | 30.0022 | 0 | 68.75 | 41.1358 | 34.665 | 100 | 41.1358 | 17.5 | 0.65833 | 3.275 | 39.31 | 1772.1466 |  | -1320.3209 | -0.043556 | 1136.187 | 0 | 301.5918 | 1510.6492 | 41.3291 | 1 | 360 | 0.037344 | 2014-12-23 12:17 | 5.0755 | 6.5878 | 13.2818 | 4.0611 | 6.1347 | 37.2405 | 144.0395
32 | 12/23/2014 15:00 | 30.0052 | 0 | 19.0833 | 39.9142 | 34.1542 | 100 | 39.9142 | 4.25 | 0.50833 | 2.8583 | 39.3475 | 491.9049 |  | -1662.8768 | -0.40598 | 1215.8551 | 0 | 322.2019 | 468.8459 | 41.2855 | 1 | 360 | 1.8806 | 2014-12-23 13:17 | 4.3968 | 6.2815 | 12.6952 | 4.0819 | 6.1437 | 37.2924 | 147.8788
32 | 12/23/2014 16:00 | 30.0057 | 0 | 1 | 39.0175 | 33.8592 | 100 | 39.0175 | 233.6667 | 0.20833 | 2.925 | 39.37 | 25.7767 |  | -1346.5926 | -0.071351 | 1196.9341 | 0 | 316.517 | -291.6498 | 40.8795 | 1 | 360 | 3.4672 | 2014-12-23 14:17 | 3.8986 | 6.0647 | 12.2791 | 4.0944 | 6.1491 | 37.3237 | 150.568
32 | 12/23/2014 17:00 | 30.0087 | 0 | 1 | 38.5908 | 33.7175 | 100 | 38.5908 | 285.5 | 0.55833 | 3.4583 | 39.41 | 25.7767 |  | -976.9366 | 0.31974 | 1208.9225 | 0 | 319.4819 | -677.7582 | 40.8082 | 1 | 360 | 4.9167 | 2014-12-23 15:17 | 3.6616 | 5.9639 | 12.0853 | 4.1167 | 6.1588 | 37.3792 | 152.067
32 | 12/23/2014 18:00 | 30.0031 | 0.00083333 | 1 | 38.54 | 33.5358 | 99.9917 | 38.5383 | 289.5833 | 0.93333 | 4.1167 | 39.42 | 25.7767 |  | -1035.0562 | 0.25825 | 1294.4099 | 0 | 342.2189 | -728.0902 | 41.1279 | 1 | 360 | 6.6974 | 2014-12-23 16:17 | 3.6333 | 5.9515 | 12.0614 | 4.1222 | 6.1612 | 37.3931 | 152.2943
32 | 12/23/2014 19:00 | 29.9961 | 0 | 1 | 38.4842 | 33.39 | 99.9833 | 38.4817 | 264.4167 | 0.83333 | 4.1083 | 39.42 | 25.7767 |  | -1076.2515 | 0.21467 | 1363.3041 | 0 | 360.5579 | -774.2853 | 41.3862 | 1 | 360 | 8.4217 | 2014-12-23 17:17 | 3.6023 | 5.9379 | 12.0353 | 4.1222 | 6.1612 | 37.3931 | 152.4514
32 | 12/23/2014 20:00 | 29.9973 | 0 | 1 | 38.2983 | 33.3 | 99.975 | 38.2925 | 284.75 | 0.59167 | 3.9083 | 39.42 | 25.7767 |  | -988.8289 | 0.30716 | 1415.2482 | 0 | 374.4386 | -928.0392 | 41.6009 | 1 | 360 | 10.9067 | 2014-12-23 18:17 | 3.4991 | 5.8942 | 11.951 | 4.1222 | 6.1612 | 37.3931 | 152.958
32 | 12/23/2014 21:00 | 29.9898 | 0 | 1 | 38.2258 | 33.145 | 99.9583 | 38.2158 | 228.6667 | 0.875 | 4.4833 | 39.4225 | 25.7767 |  | -1026.8308 | 0.26695 | 1494.0439 | 0 | 395.4707 | -990.0923 | 41.908 | 1 | 360 | 13.5585 | 2014-12-23 19:17 | 3.4588 | 5.8764 | 11.9167 | 4.1236 | 6.1618 | 37.3966 | 153.1853
32 | 12/23/2014 22:00 | 29.9727 | 0 | 1 | 38.1733 | 33.045 | 99.9833 | 38.17 | 346.0833 | 0.65 | 3.6667 | 39.42 | 25.7767 |  | -1064.8983 | -1.1267 | 1556.6075 | 0 | 412.2415 | -1031.4611 | 42.175 | 1 | 0 | 16.0131 | 2014-12-23 20:17 | 3.4296 | 5.8657 | 11.8963 | 4.1222 | 6.1612 | 37.3931 | 153.287
32 | 12/23/2014 23:00 | 29.968 | 0 | 1 | 38.1033 | 33.085 | 99.95 | 38.0917 | 292.8333 | 0.325 | 2.7083 | 39.42 | 25.7767 |  | -754.4225 | 0.55516 | 1357.6997 | 0 | 358.379 | -1089.3773 | 41.0483 | 1 | 360 | 8.6729 | 2014-12-23 21:17 | 3.3907 | 5.8476 | 11.8612 | 4.1222 | 6.1612 | 37.3931 | 153.4978
32 | 12/24/2014 00:00 | 29.952 | 0 | 1 | 38.0542 | 33.0208 | 99.9167 | 38.0333 | 231.3333 | 0.6 | 3.2 | 39.42 | 25.7767 |  | -847.939 | 0.45622 | 1463.2914 | 0 | 386.8283 | -1130.0566 | 41.6035 | 1 | 360 | 12.5976 | 2014-12-23 22:17 | 3.3634 | 5.8343 | 11.8355 | 4.1222 | 6.1612 | 37.3931 | 153.6526
32 | 12/24/2014 01:00 | 29.9552 | 0 | 1 | 38.115 | 33.0633 | 99.9333 | 38.0992 | 202.75 | 0.55833 | 3.125 | 39.41 | 25.7767 |  | -996.0849 | -1.0539 | 1533.8284 | 0 | 406.0891 | -1071.4509 | 42.0597 | 1 | 0 | 15.5606 | 2014-12-23 23:17 | 3.3972 | 5.8493 | 11.8644 | 4.1167 | 6.1588 | 37.3792 | 153.395
32 | 12/24/2014 02:00 | 29.9443 | 0 | 1 | 38.0658 | 33.0758 | 99.8417 | 38.025 | 148.9167 | 1.175 | 4.275 | 39.37 | 25.7767 |  | -757.2919 | 0.55212 | 1352.0218 | 0 | 356.8244 | -1079.0351 | 41.0058 | 1 | 360 | 8.6437 | 2014-12-24 00:17 | 3.3699 | 5.8326 | 11.8317 | 4.0944 | 6.1491 | 37.3237 | 153.2575
32 | 12/24/2014 03:00 | 29.9127 | 0 | 1 | 38.0183 | 33.0642 | 99.9083 | 37.9975 | 37.9167 | 1.6333 | 5.0167 | 39.36 | 25.7767 |  | -848.3808 | 0.45575 | 1448.145 | 0 | 382.8212 | -1110.0617 | 41.558 | 1 | 360 | 12.5291 | 2014-12-24 01:17 | 3.3435 | 5.8256 | 11.8186 | 4.0889 | 6.1467 | 37.3098 | 153.253
32 | 12/24/2014 04:00 | 29.8968 | 0 | 1 | 38.0392 | 33.0817 | 99.9 | 38.0175 | 205.1667 | 1.175 | 4.9583 | 39.3308 | 25.7767 |  | -984.5076 | -1.0416 | 1522.8647 | 0 | 403.1522 | -1068.693 | 42.0137 | 1 | 0 | 15.7971 | 2014-12-24 02:17 | 3.3551 | 5.8299 | 11.8268 | 4.0727 | 6.1397 | 37.2693 | 152.9603
32 | 12/24/2014 05:00 | 29.9088 | 0 | 1 | 38.0783 | 33.1358 | 99.9167 | 38.06 | 91.1667 | 0.11667 | 2.0917 | 39.31 | 25.7767 |  | -796.5207 | 0.51062 | 1336.0425 | 0 | 352.6346 | -1019.0504 | 40.9721 | 1 | 360 | 8.374 | 2014-12-24 03:17 | 3.3769 | 5.8399 | 11.8462 | 4.0611 | 6.1347 | 37.2405 | 152.6706
32 | 12/24/2014 06:00 | 29.9105 | 0 | 1 | 38.0008 | 33.165 | 99.9333 | 37.985 | 171.1667 | 0.63333 | 3.4083 | 39.31 | 25.7767 |  | -836.9579 | 0.46784 | 1418.1277 | 0 | 374.9139 | -1083.172 | 41.4827 | 1 | 360 | 12.1237 | 2014-12-24 04:17 | 3.3338 | 5.823 | 11.8138 | 4.0611 | 6.1347 | 37.2405 | 152.865
32 | 12/24/2014 07:00 | 29.8821 | 0 | 10.3333 | 38.0908 | 33.1017 | 99.9167 | 38.07 | 236 | 0.94167 | 4.2917 | 39.2833 | 266.359 |  | -807.4479 | 0.49906 | 1508.6895 | 0 | 399.347 | -986.6449 | 41.9506 | 1 | 360 | 14.8977 | 2014-12-24 05:17 | 3.3838 | 5.8428 | 11.8517 | 4.0463 | 6.1283 | 37.2035 | 152.4153
32 | 12/24/2014 08:00 | 29.8707 | 0.00083333 | 54.8333 | 38.7533 | 33.2908 | 99.7167 | 38.6833 | 151.0833 | 0.475 | 3.2583 | 39.27 | 1413.4211 |  | -285.4854 | -0.30204 | 1561.5245 | 0 | 414.1939 | -427.4772 | 42.4496 | 1 | 0 | 13.6627 | 2014-12-24 06:17 | 3.7519 | 5.9851 | 12.1243 | 4.0389 | 6.1251 | 37.1851 | 150.6654
32 | 12/24/2014 09:00 | 29.8313 | 0.00083333 | 119.6667 | 39.7092 | 33.7517 | 99.9833 | 39.705 | 146.75 | 1.9667 | 5.3667 | 39.27 | 3084.609 |  | 762.0995 | 0.8063 | 1431.4588 | 0 | 379.8707 | 363.3556 | 42.1476 | 1 | 0 | 5.946 | 2014-12-24 07:17 | 4.2829 | 6.2303 | 12.5969 | 4.0389 | 6.1251 | 37.1851 | 147.8244
32 | 12/24/2014 10:00 | 29.8086 | 0.00083333 | 102.1667 | 40.0042 | 33.955 | 100 | 40.0042 | 312 | 0.45 | 3.0917 | 39.27 | 2633.5172 |  | -63.5496 | -0.067235 | 1534.2603 | 0 | 408.3968 | 607.4313 | 42.9539 | 1 | 0 | 8.7009 | 2014-12-24 08:17 | 4.4468 | 6.3036 | 12.7376 | 4.0389 | 6.1251 | 37.1851 | 146.9783
32 | 12/24/2014 11:00 | 29.7733 | 0.0025 | 114.6667 | 40.435 | 34.3308 | 100 | 40.435 | 210.6667 | 0.40833 | 2.9583 | 39.27 | 2955.7256 |  | -1.2801 | -0.0013544 | 1458.7197 | 0 | 388.6471 | 963.8921 | 42.8867 | 1 | 0 | 6.0107 | 2014-12-24 09:17 | 4.6861 | 6.4105 | 12.9425 | 4.0389 | 6.1251 | 37.1851 | 145.7468
32 | 12/24/2014 12:00 | 29.7353 | 0.0025 | 125 | 41.2533 | 34.6875 | 100 | 41.2533 | 285.8333 | 0.175 | 2.3417 | 39.2833 | 3222.0846 |  | -321.7752 | -0.34044 | 1397.6792 | 0 | 372.7805 | 1629.9291 | 42.8853 | 1 | 0 | 2.6633 | 2014-12-24 10:17 | 5.1407 | 6.618 | 13.3394 | 4.0463 | 6.1283 | 37.2035 | 143.471
32 | 12/24/2014 13:00 | 29.7003 | 0.00083333 | 87.6667 | 41.1075 | 34.7158 | 100 | 41.1075 | 225.5833 | 0.23333 | 2.8167 | 39.31 | 2259.7554 |  | -1062.0555 | -1.1236 | 1334.8062 | 0 | 355.6748 | 1487.2069 | 42.5449 | 1 | 0 | 2.066 | 2014-12-24 11:17 | 5.0597 | 6.5806 | 13.2679 | 4.0611 | 6.1347 | 37.2405 | 144.1229
32 | 12/24/2014 14:00 | 29.6732 | 0.00083333 | 53 | 40.3367 | 34.4475 | 100 | 40.3367 | 177.5 | 0.6 | 3.6 | 39.3308 | 1366.1639 |  | -1117.0411 | 0.17151 | 1188.9802 | 0 | 315.4874 | 832.2015 | 41.4212 | 1 | 360 | 1.1763 | 2014-12-24 12:17 | 4.6315 | 6.386 | 12.8955 | 4.0727 | 6.1397 | 37.2693 | 146.5358
32 | 12/24/2014 15:00 | 29.6413 | 0 | 13.25 | 39.5008 | 34.1842 | 100 | 39.5008 | 119.6667 | 0.75 | 3.5833 | 39.36 | 341.541 |  | -1522.3141 | -0.25726 | 1263.119 | 0 | 335.0689 | 116.522 | 41.5927 | 1 | 360 | 4.3761 | 2014-12-24 13:17 | 4.1671 | 6.1807 | 12.5019 | 4.0889 | 6.1467 | 37.3098 | 149.1452
32 | 12/24/2014 16:00 | 29.603 | 0 | 1 | 38.9392 | 33.9833 | 100 | 38.9392 | 239.25 | 0.11667 | 2.6167 | 39.385 | 25.7767 |  | -1341.8155 | -0.066297 | 1253.4981 | 0 | 332.0572 | -368.8714 | 41.3355 | 1 | 360 | 5.7423 | 2014-12-24 14:17 | 3.8551 | 6.0461 | 12.2433 | 4.1028 | 6.1528 | 37.3445 | 150.9083
32 | 12/24/2014 17:00 | 29.5657 | 0.0025 | 1 | 38.6 | 33.9625 | 100 | 38.6 | 233.75 | 0.40833 | 2.95 | 39.42 | 25.7767 |  | -1023.5651 | 0.27041 | 1245.7468 | 0 | 329.9169 | -678.4477 | 41.2692 | 1 | 360 | 7.1245 | 2014-12-24 15:17 | 3.6667 | 5.966 | 12.0894 | 4.1222 | 6.1612 | 37.3931 | 152.1257
32 | 12/24/2014 18:00 | 29.5418 | 0.0091667 | 1 | 38.6992 | 34.0617 | 100 | 38.6992 | 333.75 | 0.175 | 2.7333 | 39.42 | 25.7767 |  | -1142.6494 | 0.14442 | 1274.9428 | 0 | 338.0266 | -596.3996 | 41.5396 | 1 | 360 | 8.068 | 2014-12-24 16:17 | 3.7218 | 5.9894 | 12.1342 | 4.1222 | 6.1612 | 37.3931 | 151.8563
32 | 12/24/2014 19:00 | 29.5032 | 0.0075 | 1 | 38.5833 | 34.02 | 100 | 38.5833 | 325.4167 | 0.26667 | 3.0833 | 39.42 | 25.7767 |  | -1087.3731 | 0.2029 | 1306.6694 | 0 | 346.5467 | -692.2372 | 41.684 | 1 | 360 | 9.6142 | 2014-12-24 17:17 | 3.6574 | 5.9621 | 12.0819 | 4.1222 | 6.1612 | 37.3931 | 152.1709
32 | 12/24/2014 20:00 | 29.4542 | 0.0033333 | 1 | 38.6308 | 33.8675 | 100 | 38.6308 | 331 | 0.11667 | 2.275 | 39.42 | 25.7767 |  | -1203.2659 | 0.080288 | 1367.2633 | 0 | 362.6742 | -652.9369 | 41.8869 | 1 | 360 | 10.602 | 2014-12-24 18:17 | 3.6838 | 5.9733 | 12.1033 | 4.1222 | 6.1612 | 37.3931 | 152.042
32 | 12/24/2014 21:00 | 29.394 | 0.0075 | 1 | 38.5333 | 33.8842 | 100 | 38.5333 | 328.75 | 0.11667 | 2.3583 | 39.42 | 25.7767 |  | -1136.6927 | 0.15072 | 1378.1103 | 0 | 365.6587 | -733.606 | 41.9672 | 1 | 360 | 11.7914 | 2014-12-24 19:17 | 3.6296 | 5.9504 | 12.0594 | 4.1222 | 6.1612 | 37.3931 | 152.3063
32 | 12/24/2014 22:00 | 29.3528 | 0.0066667 | 1 | 38.5483 | 34.1308 | 99.9917 | 38.5475 | 311.4167 | 0.175 | 2.325 | 39.42 | 25.7767 |  | -1128.803 | -1.1943 | 1361.7522 | 0 | 361.751 | -721.1954 | 42.1179 | 1 | 0 | 12.7419 | 2014-12-24 20:17 | 3.638 | 5.9534 | 12.0651 | 4.1222 | 6.1612 | 37.3931 | 152.2718
32 | 12/24/2014 23:00 | 29.3022 | 0.0058333 | 1 | 38.7333 | 34.2275 | 100 | 38.7333 | 327 | 0 | 0 | 39.42 | 25.7767 |  | -1001.7853 | 0.29345 | 1141.6558 | 0 | 302.2739 | -568.131 | 40.9237 | 1 | 360 | 4.7975 | 2014-12-24 21:17 | 3.7407 | 5.9974 | 12.1497 | 4.1222 | 6.1612 | 37.3931 | 151.7632
32 | 12/25/2014 00:00 | 29.2755 | 0.0016667 | 1 | 38.8533 | 34.6275 | 100 | 38.8533 | 326.75 | 0 | 0.8 | 39.42 | 25.7767 |  | -1078.3899 | 0.21241 | 1123.4901 | 0 | 298.0868 | -468.8459 | 41.2171 | 1 | 360 | 5.5874 | 2014-12-24 22:17 | 3.8074 | 6.0257 | 12.2042 | 4.1222 | 6.1612 | 37.3931 | 151.4357
32 | 12/25/2014 01:00 | 29.2552 | 0.0016667 | 1 | 39.0092 | 35.0625 | 100 | 39.0092 | 326 | 0 | 0.058333 | 39.42 | 25.7767 |  | -1159.4368 | 0.12666 | 1085.539 | 0 | 288.5795 | -339.9133 | 41.4295 | 1 | 360 | 5.8581 | 2014-12-24 23:17 | 3.894 | 6.0627 | 12.2753 | 4.1222 | 6.1612 | 37.3931 | 151.0084
32 | 12/25/2014 02:00 | 29.234 | 0 | 1 | 39.1017 | 34.5842 | 99.9833 | 39.0975 | 326 | 0 | 0 | 39.42 | 25.7767 |  | -1365.9628 | -0.091844 | 1188.6866 | 0 | 315.6679 | -263.3811 | 41.5562 | 1 | 360 | 6.0246 | 2014-12-25 00:17 | 3.9454 | 6.0838 | 12.3156 | 4.1222 | 6.1612 | 37.3931 | 150.7661
32 | 12/25/2014 03:00 | 29.205 | 0 | 1 | 38.975 | 34.5167 | 100 | 38.975 | 326 | 0 | 0 | 39.415 | 25.7767 |  | -1260.1892 | 0.020063 | 1184.536 | 0 | 314.4145 | -364.0451 | 41.4643 | 1 | 360 | 6.1967 | 2014-12-25 01:17 | 3.875 | 6.0546 | 12.2597 | 4.1194 | 6.16 | 37.3862 | 151.0605
32 | 12/25/2014 04:00 | 29.1882 | 0 | 1 | 39.0442 | 34.6658 | 99.9917 | 39.0425 | 326 | 0 | 0.091667 | 39.41 | 25.7767 |  | -1293.6301 | -0.015317 | 1162.5246 | 0 | 308.7289 | -302.6814 | 41.4844 | 1 | 360 | 5.9547 | 2014-12-25 02:17 | 3.9134 | 6.0706 | 12.2903 | 4.1167 | 6.1588 | 37.3792 | 150.8347
32 | 12/25/2014 05:00 | 29.1612 | 0.00083333 | 1 | 39.15 | 34.9758 | 99.9667 | 39.1433 | 326.3333 | 0 | 0.26667 | 39.37 | 25.7767 |  | -1343.7476 | -0.068341 | 1107.0599 | 0 | 294.2593 | -182.0225 | 41.4691 | 1 | 360 | 5.3781 | 2014-12-25 03:17 | 3.9722 | 6.0943 | 12.3357 | 4.0944 | 6.1491 | 37.3237 | 150.2276
32 | 12/25/2014 06:00 | 29.1463 | 0 | 1 | 38.9408 | 35.7875 | 100 | 38.9408 | 200.1667 | 0 | 0.39167 | 39.36 | 25.7767 |  | -990.0809 | 0.30584 | 957.0237 | 0 | 254.9469 | -346.8081 | 41.4007 | 1 | 360 | 6.0511 | 2014-12-25 04:17 | 3.856 | 6.0465 | 12.2441 | 4.0889 | 6.1467 | 37.3098 | 150.6951
32 | 12/25/2014 07:00 | 29.1261 | 0.0033333 | 3 | 39.3717 | 36.7733 | 99.9833 | 39.3683 | 83 | 0.058333 | 0.90833 | 39.36 | 77.33 |  | -1147.8617 | 0.1389 | 841.088 | 0 | 224.9334 | 9.6527 | 41.7066 | 1 | 360 | 5.4518 | 2014-12-25 05:17 | 4.0954 | 6.1485 | 12.4399 | 4.0889 | 6.1467 | 37.3098 | 149.5176
32 | 12/25/2014 08:00 | 29.1154 | 0.0041667 | 20.6667 | 39.7208 | 39.3825 | 99.9917 | 39.7192 | 172.25 | 0.175 | 2.6333 | 39.36 | 532.718 |  | -447.5133 | 0.87987 | 419.9226 | 0 | 113.2293 | 298.5445 | 41.8455 | 1 | 360 | 4.5141 | 2014-12-25 06:17 | 4.2894 | 6.2337 | 12.6034 | 4.0889 | 6.1467 | 37.3098 | 148.5348
32 | 12/25/2014 09:00 | 29.1216 | 0.0025 | 47.75 | 40.7617 | 40.6675 | 99.9917 | 40.76 | 156.9167 | 0.79167 | 3.9083 | 39.36 | 1230.8363 |  | -520.4955 | -0.55068 | 350.8499 | 0 | 95.2199 | 1159.7042 | 42.7253 | 1 | 0 | 3.856 | 2014-12-25 07:17 | 4.8676 | 6.4921 | 13.0986 | 4.0889 | 6.1467 | 37.3098 | 145.5577
32 | 12/25/2014 10:00 | 29.1244 | 0 | 74.5 | 41.7475 | 41.275 | 100 | 41.7475 | 186.9167 | 0.20833 | 2.05 | 39.385 | 1920.3624 |  | -372.1805 | -0.39376 | 153.3869 | 0 | 41.6358 | 1954.6739 | 42.1747 | 1 | 0 | 0.18247 | 2014-12-25 08:17 | 5.4153 | 6.7461 | 13.5843 | 4.1028 | 6.1528 | 37.3445 | 142.8464
32 | 12/25/2014 11:00 | 29.1273 | 0 | 201.75 | 44.495 | 42.6008 | 99.5167 | 44.3742 | 205.4167 | 1.2333 | 4.6833 | 39.42 | 5200.4446 |  | 1044.4066 | 2.4583 | -139.7946 | 0 | -38.0522 | 4198.9291 | 41.7809 | 1 | 360 | 7.3664 | 2014-12-25 09:17 | 6.9417 | 7.4627 | 14.9454 | 4.1222 | 6.1612 | 37.3931 | 134.9557
32 | 12/25/2014 12:00 | 29.1355 | 0 | 804.0833 | 51.2042 | 46.47 | 96.2167 | 50.175 | 217.5833 | 1.6167 | 4.9 | 39.4725 | 20726.5964 |  | 11391.0862 | 12.0517 | -380.3378 | 0 | -105.5002 | 9706.4899 | 44.2392 | 1 | 0 | 48.5107 | 2014-12-25 10:17 | 10.669 | 9.2904 | 18.3613 | 4.1514 | 6.1739 | 37.4661 | 114.8583
32 | 12/25/2014 13:00 | 29.1585 | 0 | 527.75 | 56.4975 | 49.3225 | 95.325 | 55.2 | 226.5833 | 1.9167 | 7.4833 | 39.635 | 13603.6413 |  | -1975.6083 | -2.0902 | 1188.0697 | 0 | 344.3804 | 13951.6142 | 56.2909 | 1 | 0 | 0.042689 | 2014-12-25 11:17 | 13.6097 | 11.1755 | 21.8604 | 4.2417 | 6.2133 | 37.693 | 95.1854
32 | 12/25/2014 14:00 | 29.1953 | 0 | 300.3333 | 53.7675 | 48.7708 | 97.3167 | 53.0483 | 219.5833 | 2.6167 | 8.6 | 39.8992 | 7741.5954 |  | -5031.4863 | -5.3233 | 925.7623 | 0 | 266.271 | 11474.3149 | 54.2007 | 1 | 0 | 0.18767 | 2014-12-25 12:17 | 12.0931 | 10.3284 | 20.3109 | 4.3884 | 6.2778 | 38.0643 | 106.7335
32 | 12/25/2014 15:00 | 29.2325 | 0 | 69.0833 | 49.35 | 47.0933 | 98.65 | 49.0033 | 212.75 | 3.0333 | 9.4833 | 40.125 | 1780.7388 |  | -6366.4339 | -6.7356 | 304.1788 | 0 | 85.7008 | 7632.5361 | 48.8774 | 1 | 0 | 0.22332 | 2014-12-25 13:17 | 9.6389 | 8.8895 | 17.633 | 4.5139 | 6.3335 | 38.3843 | 124.7569
32 | 12/25/2014 16:00 | 29.2758 | 0 | 2.5 | 44.3458 | 45.7517 | 99.8667 | 44.3267 | 219 | 2.5333 | 8.6583 | 40.2525 | 64.4417 |  | -2679.6995 | -2.8351 | -615.4622 | 0 | -169.2971 | 3386.7224 | 42.1418 | 1 | 0 | 4.8578 | 2014-12-25 14:17 | 6.8588 | 7.4463 | 14.917 | 4.5847 | 6.3651 | 38.566 | 142.1781
32 | 12/25/2014 17:00 | 29.3023 | 0 | 1 | 42.9775 | 45.2575 | 100 | 42.9858 | 219.9167 | 3.45 | 9.4833 | 40.325 | 25.7767 |  | -1024.9758 | 0.26892 | -1014.5782 | 0 | -276.3295 | 2194.6127 | 39.3067 | 1 | 360 | 13.4748 | 2014-12-25 15:17 | 6.0986 | 7.0745 | 14.2107 | 4.625 | 6.3831 | 38.6697 | 147.0474
32 | 12/25/2014 18:00 | 29.3407 | 0 | 1 | 42.105 | 45.06 | 100 | 42.105 | 220.25 | 3.6833 | 11.9583 | 40.37 | 25.7767 |  | -370.0598 | 0.96181 | -935.0567 | 0 | -254.7241 | 1435.496 | 39.5756 | 1 | 360 | 6.3978 | 2014-12-25 16:17 | 5.6139 | 6.8401 | 13.7638 | 4.65 | 6.3943 | 38.7341 | 150.1214
32 | 12/25/2014 19:00 | 29.3832 | 0 | 1 | 41.6625 | 44.5308 | 100 | 41.6625 | 219.25 | 3.6917 | 11.6583 | 40.4233 | 25.7767 |  | -284.8289 | 1.052 | -680.8532 | 0 | -185.7125 | 1025.2558 | 40.5374 | 1 | 360 | 1.2658 | 2014-12-25 17:17 | 5.3681 | 6.7239 | 13.5419 | 4.6796 | 6.4076 | 38.8106 | 151.9156
32 | 12/25/2014 20:00 | 29.4078 | 0 | 1 | 40.1683 | 42.9383 | 100 | 40.1683 | 219.1667 | 1.975 | 8.875 | 40.4633 | 25.7767 |  | 405.8358 | 1.7827 | -229.9835 | 0 | -62.6292 | -244.0757 | 41.5894 | 1 | 360 | 2.0195 | 2014-12-25 18:17 | 4.538 | 6.3442 | 12.8153 | 4.7019 | 6.4176 | 38.8681 | 156.6291
32 | 12/25/2014 21:00 | 29.4393 | 0 | 1 | 39.3758 | 42.1475 | 100 | 39.3758 | 218.4167 | 2.25 | 8.125 | 40.48 | 25.7767 |  | 514.5141 | 0.54435 | 208.79 | 0 | 57.0265 | -913.5601 | 43.3721 | 1 | 0 | 15.9703 | 2014-12-25 19:17 | 4.0977 | 6.1505 | 12.4439 | 4.7111 | 6.4218 | 38.892 | 159.0062
32 | 12/25/2014 22:00 | 29.4672 | 0 | 1 | 39.0175 | 42.525 | 100 | 39.0175 | 233.3333 | 4.0167 | 12.4167 | 40.48 | 25.7767 |  | 773.6036 | 0.81847 | 237.2373 | 0 | 64.9749 | -1210.0362 | 43.9165 | 1 | 0 | 23.9999 | 2014-12-25 20:17 | 3.8986 | 6.0647 | 12.2791 | 4.7111 | 6.4218 | 38.892 | 159.9972
32 | 12/25/2014 23:00 | 29.5084 | 0 | 1 | 39.3108 | 41.12 | 100 | 39.3108 | 235.0833 | 2.8167 | 10.1333 | 40.4842 | 25.7767 |  | 52.5085 | 0.055554 | 616.3255 | 0 | 168.5067 | -970.7869 | 44.7349 | 1 | 0 | 29.4209 | 2014-12-25 21:17 | 4.0616 | 6.1349 | 12.4139 | 4.7134 | 6.4228 | 38.898 | 159.2228
32 | 12/26/2014 00:00 | 29.5207 | 0 | 1 | 39.2783 | 40.3633 | 99.9917 | 39.2767 | 236.8333 | 3.6917 | 11.5917 | 40.48 | 25.7767 |  | -100.0189 | -0.10582 | 754.8044 | 0 | 205.9372 | -994.2292 | 44.7905 | 1 | 0 | 30.3839 | 2014-12-25 22:17 | 4.0435 | 6.1266 | 12.3978 | 4.7111 | 6.4218 | 38.892 | 159.2831
32 | 12/26/2014 01:00 | 29.5614 | 0 | 1 | 39.3592 | 40.6467 | 99.9833 | 39.355 | 227.3333 | 2.6167 | 8.7833 | 40.48 | 25.7767 |  | -82.3288 | -0.087103 | 688.4561 | 0 | 187.9341 | -927.3497 | 44.6847 | 1 | 0 | 28.361 | 2014-12-25 23:17 | 4.0884 | 6.1455 | 12.4341 | 4.7111 | 6.4218 | 38.892 | 159.065
32 | 12/26/2014 02:00 | 29.5787 | 0 | 1 | 39.3508 | 40.86 | 100 | 39.3508 | 227.25 | 1.8417 | 7.4 | 40.48 | 25.7767 |  | -10.3045 | -0.010902 | 637.2334 | 0 | 174.0166 | -934.2445 | 44.5976 | 1 | 0 | 27.5282 | 2014-12-26 00:17 | 4.0838 | 6.1445 | 12.4324 | 4.7111 | 6.4218 | 38.892 | 159.0757
32 | 12/26/2014 03:00 | 29.584 | 0 | 1 | 39.335 | 40.8392 | 100 | 39.335 | 228.8333 | 1.9917 | 7.575 | 40.4467 | 25.7767 |  | -26.6785 | -0.028226 | 638.9267 | 0 | 174.4624 | -919.7654 | 44.5867 | 1 | 0 | 27.58 | 2014-12-26 01:17 | 4.075 | 6.1407 | 12.425 | 4.6926 | 6.4134 | 38.8441 | 158.8316
32 | 12/26/2014 04:00 | 29.5922 | 0 | 1 | 38.5433 | 40.17 | 100 | 38.5433 | 214.8333 | 1.9083 | 6.8083 | 40.4433 | 25.7767 |  | 484.7354 | 0.51285 | 748.2034 | 0 | 203.8767 | -1572.0129 | 44.5584 | 1 | 0 | 36.1815 | 2014-12-26 02:17 | 3.6352 | 5.9528 | 12.0639 | 4.6907 | 6.4126 | 38.8393 | 160.974
32 | 12/26/2014 05:00 | 29.6141 | 0 | 1 | 38.1758 | 39.8283 | 100 | 38.1758 | 219.75 | 1.3667 | 6.5167 | 40.44 | 25.7767 |  | 599.5626 | 0.63433 | 893.8929 | 0 | 243.7021 | -1873.3153 | 45.0713 | 1 | 0 | 47.5472 | 2014-12-26 03:17 | 3.431 | 5.8672 | 11.8994 | 4.6889 | 6.4118 | 38.8345 | 161.9344
32 | 12/26/2014 06:00 | 29.6395 | 0 | 1 | 37.6733 | 37.2067 | 99.975 | 37.6683 | 119.25 | 0.15 | 2.0167 | 40.4025 | 25.7767 |  | 279.1151 | 0.2953 | 1449.022 | 0 | 392.7226 | -2258.0448 | 45.7056 | 1 | 0 | 64.5176 | 2014-12-26 04:17 | 3.1519 | 5.7506 | 11.6746 | 4.6681 | 6.4024 | 38.7807 | 162.9617
32 | 12/26/2014 07:00 | 29.6685 | 0 | 37.9167 | 38.2275 | 38.4508 | 99.8667 | 38.1908 | 217.8333 | 0.058333 | 1.7167 | 40.3667 | 977.3657 |  | 948.2714 | 1.0033 | 1287.246 | 0 | 350.4827 | -1769.8934 | 46.0009 | 1 | 0 | 60.426 | 2014-12-26 05:17 | 3.4597 | 5.8714 | 11.9065 | 4.6481 | 6.3935 | 38.7293 | 161.259
32 | 12/26/2014 08:00 | 29.6866 | 0 | 266.25 | 42.3575 | 42.0925 | 98.1333 | 41.8525 | 230.0833 | 0.925 | 4.3333 | 40.3417 | 6863.0403 |  | 3975.9303 | 4.2065 | 837.4136 | 0 | 231.1793 | 1667.8505 | 47.0042 | 1 | 0 | 21.5917 | 2014-12-26 06:17 | 5.7542 | 6.7783 | 13.6325 | 4.6343 | 6.3872 | 38.6935 | 150.6666
32 | 12/26/2014 09:00 | 29.7145 | 0 | 364 | 57.7833 | 44.6417 | 88.8083 | 54.5233 | 251.5 | 3.8167 | 10.6417 | 40.3475 | 9382.7105 |  | -6583.4293 | -6.9652 | 1119.98 | 0 | 315.4503 | 14425.9759 | 51.2107 | 1 | 0 | 43.1997 | 2014-12-26 07:17 | 14.3241 | 10.9064 | 21.2811 | 4.6375 | 6.3887 | 38.7019 | 104.7335
32 | 12/26/2014 10:00 | 29.7103 | 0 | 350.75 | 64.7975 | 45.1075 | 86.1083 | 60.58 | 250.75 | 4.7583 | 13.7167 | 40.4733 | 9041.1695 |  | -10973.2785 | -11.6096 | -146.9714 | 0 | -40.6035 | 20125.212 | 44.2455 | 1 | 0 | 422.386 | 2014-12-26 08:17 | 18.2208 | 13.5606 | 26.1062 | 4.7074 | 6.4201 | 38.8825 | 76.8108
32 | 12/26/2014 11:00 | 29.7118 | 0 | 644.5 | 64.1642 | 45.5267 | 88.3667 | 60.6542 | 233.5833 | 2.7333 | 9.7167 | 40.44 | 16613.0684 |  | -306.3593 | 5.0892 | -2197.8144 | 0 | -587.2875 | 19628.7869 | 32.6358 | 1 | 1440 | 994.0364 | 2014-12-26 09:17 | 17.869 | 13.6115 | 26.236 | 4.6889 | 6.4118 | 38.8345 | 75.7425
32 | 12/26/2014 12:00 | 29.716 | 0 | 775.75 | 58.7858 | 45.1767 | 93.1583 | 56.8317 | 212.25 | 2.3417 | 8.725 | 40.46 | 19996.2573 |  | 6353.9057 | 8.0757 | -1270.4606 | 0 | -344.3112 | 15162.3399 | 37.725 | 1 | 360 | 443.5573 | 2014-12-26 10:17 | 14.881 | 11.8603 | 23.0976 | 4.7 | 6.4168 | 38.8633 | 94.7835
32 | 12/26/2014 13:00 | 29.7183 | 0 | 603.0833 | 61.0967 | 45.8242 | 92.0917 | 58.8117 | 282.9167 | 2.7167 | 9.2083 | 40.5442 | 15545.4843 |  | -1540.0111 | -1.6293 | -3.9923 | 0 | -1.1104 | 17004.6286 | 45.8008 | 1 | 0 | 233.9651 | 2014-12-26 11:17 | 16.1648 | 12.7318 | 24.6848 | 4.7468 | 6.4379 | 38.9844 | 85.9696
32 | 12/26/2014 14:00 | 29.7288 | 0 | 276.6667 | 56.0192 | 44.9058 | 95.425 | 54.7533 | 265.5833 | 1.9917 | 7.6333 | 40.6875 | 7131.5473 |  | -5499.9173 | -5.8189 | -125.2115 | 0 | -34.5635 | 12685.0406 | 44.1714 | 1 | 0 | 140.3689 | 2014-12-26 12:17 | 13.344 | 10.9948 | 21.527 | 4.8264 | 6.4739 | 39.1915 | 106.199
32 | 12/26/2014 15:00 | 29.7467 | 0 | 88.5 | 51.4058 | 42.8458 | 96.9667 | 50.5942 | 228.4167 | 0.925 | 4.3417 | 40.8858 | 2281.2359 |  | -5575.4336 | -4.5454 | -766.0772 | 0 | -206.5522 | 8703.987 | 38.3526 | 1 | 360 | 170.3879 | 2014-12-26 13:17 | 10.781 | 9.4331 | 18.636 | 4.9366 | 6.5241 | 39.4796 | 125.3119
32 | 12/26/2014 16:00 | 29.7513 | 0 | 2.75 | 45.2267 | 40.3542 | 98.8583 | 44.9358 | 197.6667 | 0.99167 | 4.8083 | 41.0975 | 70.8859 |  | -2082.1501 | 3.2104 | -1116.2324 | 0 | -294.66 | 3416.3701 | 33.8071 | 1 | 1440 | 130.4059 | 2014-12-26 14:17 | 7.3481 | 7.6234 | 15.2452 | 5.0542 | 6.578 | 39.7891 | 147.5583
32 | 12/26/2014 17:00 | 29.7452 | 0 | 1 | 42.3392 | 38.5183 | 99.6833 | 42.2633 | 210.5 | 0.38333 | 2.6583 | 41.3308 | 25.7767 |  | -642.8788 | 0.67317 | -255.8726 | 0 | -67.8226 | 834.27 | 37.0176 | 1 | 360 | 28.3195 | 2014-12-26 15:17 | 5.744 | 6.8805 | 13.8386 | 5.1838 | 6.6379 | 40.1328 | 158.0807
32 | 12/26/2014 18:00 | 29.7529 | 0 | 1 | 40.2108 | 34.7675 | 100 | 40.2108 | 205.5 | 0 | 0.50833 | 41.5025 | 25.7767 |  | 299.5493 | 1.6703 | 498.395 | 0 | 130.8846 | -1068.693 | 37.6907 | 1 | 360 | 6.3509 | 2014-12-26 16:17 | 4.5616 | 6.3547 | 12.8355 | 5.2792 | 6.6823 | 40.3872 | 165.6408
32 | 12/26/2014 19:00 | 29.77 | 0 | 1 | 39.1542 | 34.3058 | 100 | 39.1542 | 153.8333 | 0 | 0.875 | 41.6283 | 25.7767 |  | 814.0576 | 2.2146 | 861.8753 | 0 | 227.1718 | -2047.0641 | 39.361 | 1 | 360 | 0.042776 | 2014-12-26 17:17 | 3.9745 | 6.0973 | 12.3417 | 5.3491 | 6.715 | 40.5746 | 169.7362
32 | 12/26/2014 20:00 | 29.7797 | 0 | 1 | 37.9883 | 33.0867 | 100 | 37.9883 | 154 | 0 | 0.15 | 41.7233 | 25.7767 |  | 1112.3133 | 2.5302 | 1447.3127 | 0 | 382.6475 | -3090.2463 | 41.5756 | 1 | 360 | 12.8684 | 2014-12-26 18:17 | 3.3269 | 5.824 | 11.8162 | 5.4019 | 6.7398 | 40.7166 | 173.7494
32 | 12/26/2014 21:00 | 29.7837 | 0 | 1 | 38.23 | 34.2817 | 99.9917 | 38.2283 | 187.6667 | 0 | 1.275 | 41.74 | 25.7767 |  | 633.8129 | 0.67057 | 1674.9486 | 0 | 447.8418 | -2904.0869 | 44.1057 | 1 | 0 | 34.5244 | 2014-12-26 19:17 | 3.4611 | 5.8793 | 11.9225 | 5.4111 | 6.7441 | 40.7416 | 173.2603
32 | 12/26/2014 22:00 | 29.7855 | 0 | 1 | 38.0867 | 33.9033 | 99.9583 | 38.0792 | 272 | 0 | 0.33333 | 41.74 | 25.7767 |  | 524.9024 | 0.55534 | 1853.7804 | 0 | 496.1039 | -3022.6774 | 44.7763 | 1 | 0 | 44.7514 | 2014-12-26 20:17 | 3.3815 | 5.8442 | 11.8548 | 5.4111 | 6.7441 | 40.7416 | 173.6673
32 | 12/26/2014 23:00 | 29.776 | 0 | 1 | 38.4483 | 34.1492 | 99.9083 | 38.4258 | 272 | 0 | 0 | 41.74 | 25.7767 |  | 158.4769 | 0.16767 | 1906.55 | 0 | 511.4598 | -2723.4433 | 45.3317 | 1 | 0 | 47.3801 | 2014-12-26 21:17 | 3.5824 | 5.9251 | 12.0101 | 5.4111 | 6.7441 | 40.7416 | 172.7333
32 | 12/27/2014 00:00 | 29.7562 | 0 | 1 | 38.6342 | 34.1467 | 99.9333 | 38.6183 | 272 | 0 | 0.058333 | 41.7267 | 25.7767 |  | -42.7231 | -0.045201 | 1935.5625 | 0 | 519.5026 | -2558.6578 | 45.4993 | 1 | 0 | 47.1304 | 2014-12-26 22:17 | 3.6856 | 5.9701 | 12.0968 | 5.4037 | 6.7406 | 40.7216 | 172.0924
32 | 12/27/2014 01:00 | 29.7594 | 0 | 1 | 38.9175 | 35.1692 | 99.875 | 38.8867 | 272 | 0 | 0.24167 | 41.675 | 25.7767 |  | -89.1767 | -0.094348 | 1753.5257 | 0 | 472.0165 | -2281.4871 | 45.4541 | 1 | 0 | 42.7274 | 2014-12-26 23:17 | 3.8431 | 6.0334 | 12.2181 | 5.375 | 6.7272 | 40.6443 | 170.8983
32 | 12/27/2014 02:00 | 29.7655 | 0 | 1 | 39.0292 | 35.945 | 99.9417 | 39.015 | 271.1667 | 0 | 0.091667 | 41.63 | 25.7767 |  | -30.6194 | -0.032395 | 1605.1648 | 0 | 432.9575 | -2151.865 | 45.3598 | 1 | 0 | 40.0766 | 2014-12-27 00:17 | 3.9051 | 6.064 | 12.2773 | 5.35 | 6.7154 | 40.5771 | 170.1388
32 | 12/27/2014 03:00 | 29.7673 | 0 | 1 | 39.2225 | 35.8083 | 99.9083 | 39.2008 | 271 | 0 | 0.78333 | 41.5725 | 25.7767 |  | -259.4806 | -0.27453 | 1622.9425 | 0 | 437.5316 | -1944.3317 | 45.3274 | 1 | 0 | 37.2696 | 2014-12-27 01:17 | 4.0125 | 6.1081 | 12.3618 | 5.3181 | 6.7005 | 40.4914 | 169.115
32 | 12/27/2014 04:00 | 29.7682 | 0 | 1 | 39.0517 | 34.875 | 99.9333 | 39.035 | 271.0833 | 0 | 0.20833 | 41.535 | 25.7767 |  | -290.1974 | -0.30703 | 1735.2649 | 0 | 466.1257 | -2054.6484 | 45.0529 | 1 | 0 | 36.0142 | 2014-12-27 02:17 | 3.9176 | 6.0688 | 12.2865 | 5.2972 | 6.6907 | 40.4355 | 169.2319
32 | 12/27/2014 05:00 | 29.7832 | 0 | 1 | 37.8425 | 32.3483 | 99.925 | 37.825 | 271.8333 | 0.23333 | 1.675 | 41.485 | 25.7767 |  | 190.7471 | 0.20181 | 2113.7007 | 0 | 562.9904 | -3013.7141 | 44.7458 | 1 | 0 | 47.6559 | 2014-12-27 03:17 | 3.2458 | 5.7863 | 11.743 | 5.2694 | 6.6778 | 40.3612 | 172.0526
32 | 12/27/2014 06:00 | 29.7985 | 0 | 1 | 37.425 | 32.6983 | 99.8333 | 37.3833 | 271.5 | 0.175 | 1.7 | 41.4175 | 25.7767 |  | 510.8425 | 0.54047 | 2088.435 | 0 | 557.1838 | -3303.2955 | 44.9476 | 1 | 0 | 56.59 | 2014-12-27 04:17 | 3.0139 | 5.6864 | 11.55 | 5.2319 | 6.6603 | 40.261 | 172.6108
32 | 12/27/2014 07:00 | 29.8145 | 0 | 30.3333 | 36.8842 | 30.7417 | 99.65 | 36.7958 | 272 | 0.058333 | 1.2083 | 41.37 | 781.8925 |  | 1137.5071 | 1.2035 | 2514.182 | 0 | 667.9608 | -3711.4672 | 45.4881 | 1 | 0 | 74.0277 | 2014-12-27 05:17 | 2.7134 | 5.5557 | 11.2968 | 5.2056 | 6.648 | 40.1907 | 173.7099
32 | 12/27/2014 08:00 | 29.8362 | 0 | 215.0833 | 39.7367 | 35.66 | 98.2917 | 39.2875 | 271.1667 | 0.175 | 1.9917 | 41.2833 | 5544.1336 |  | 4267.7376 | 4.5152 | 1880.8198 | 0 | 508.9207 | -1279.6736 | 46.6916 | 1 | 0 | 48.3707 | 2014-12-27 06:17 | 4.2981 | 6.1315 | 12.3964 | 5.1574 | 6.6257 | 40.0626 | 166.3292
32 | 12/27/2014 09:00 | 29.8487 | 0 | 349.0833 | 53.765 | 43.7575 | 91.1583 | 51.2667 | 223.5 | 1.3083 | 5.3917 | 41.2367 | 8998.2084 |  | -3120.3466 | -3.3013 | 1270.0641 | 0 | 356.7884 | 10365.6322 | 51.2068 | 1 | 0 | 6.5443 | 2014-12-27 07:17 | 12.0917 | 9.6739 | 19.024 | 5.1315 | 6.6137 | 39.9938 | 126.0703
32 | 12/27/2014 10:00 | 29.842 | 0 | 421.25 | 62.5492 | 45.4833 | 88.6417 | 59.18 | 220.25 | 1.925 | 6.575 | 41.26 | 10858.4252 |  | -7374.8271 | -7.8025 | 412.9664 | 0 | 115.4656 | 17614.1283 | 47.9055 | 1 | 0 | 214.4368 | 2014-12-27 08:17 | 16.9718 | 12.9008 | 24.943 | 5.1444 | 6.6197 | 40.0282 | 90.692
32 | 12/27/2014 11:00 | 29.8217 | 0 | 613.6667 | 60.6433 | 44.7483 | 92.8 | 58.565 | 225.25 | 2.6 | 8.0583 | 41.23 | 15818.2875 |  | 670.9744 | 2.0632 | -792.0034 | 0 | -215.8915 | 16062.1104 | 40.103 | 1 | 360 | 421.9055 | 2014-12-27 09:17 | 15.913 | 12.6248 | 24.4986 | 5.1278 | 6.612 | 39.9839 | 93.0977
32 | 12/27/2014 12:00 | 29.8114 | 0 | 625.5833 | 61.6242 | 45.3158 | 92.5583 | 59.4683 | 229.5833 | 2.0667 | 6.9167 | 41.2533 | 16125.4596 |  | -133.1124 | -0.14083 | -536.9919 | 0 | -147.5305 | 16854.3221 | 42.1662 | 1 | 0 | 378.6119 | 2014-12-27 10:17 | 16.4579 | 13.0378 | 25.2525 | 5.1407 | 6.618 | 40.0183 | 88.7723
32 | 12/27/2014 13:00 | 29.8002 | 0 | 549.8333 | 60.6767 | 46.11 | 93.1333 | 58.7092 | 255.1667 | 1.7667 | 6.1083 | 41.3325 | 14172.8763 |  | -1037.2152 | -1.0974 | -696.4038 | 0 | -191.7007 | 16004.8836 | 42.0254 | 1 | 0 | 347.8704 | 2014-12-27 11:17 | 15.9315 | 12.6851 | 24.6142 | 5.1847 | 6.6384 | 40.1352 | 93.3123
32 | 12/27/2014 14:00 | 29.7945 | 0 | 267.0833 | 55.5225 | 45.4692 | 95.1333 | 54.1783 | 265.1667 | 1.2417 | 5.2167 | 41.4475 | 6884.5208 |  | -3889.997 | -2.7623 | -774.2399 | 0 | -212.0259 | 11645.3058 | 40.928 | 1 | 360 | 212.9989 | 2014-12-27 12:17 | 13.0681 | 10.7651 | 21.0976 | 5.2486 | 6.6681 | 40.3055 | 115.4778
32 | 12/27/2014 15:00 | 29.7995 | 0 | 89.1667 | 51.4467 | 43.6475 | 95.9583 | 50.3492 | 313.9167 | 0.058333 | 1.075 | 41.6233 | 2298.4204 |  | -4774.955 | -3.6985 | -934.6045 | 0 | -252.4587 | 8127.5823 | 38.1658 | 1 | 360 | 176.3824 | 2014-12-27 13:17 | 10.8037 | 9.3491 | 18.4686 | 5.3463 | 6.7137 | 40.5672 | 132.8563
32 | 12/27/2014 16:00 | 29.7978 | 0 | 2.5 | 44.7792 | 37.4017 | 98.6917 | 44.4417 | 314 | 0 | 0.65833 | 41.8425 | 64.4417 |  | -1889.6606 | 3.4141 | -500.3043 | 0 | -131.1518 | 2429.7251 | 34.4672 | 1 | 1440 | 106.336 | 2014-12-27 14:17 | 7.0995 | 7.4817 | 14.975 | 5.4681 | 6.771 | 40.8953 | 155.8333
32 | 12/27/2014 17:00 | 29.796 | 0 | 1 | 41.4458 | 32.9767 | 99.65 | 41.3617 | 314 | 0.058333 | 0.78333 | 42.05 | 25.7767 |  | -696.3665 | 0.61658 | 836.215 | 0 | 218.5419 | -499.8725 | 37.8813 | 1 | 360 | 12.7058 | 2014-12-27 15:17 | 5.2477 | 6.6443 | 13.3873 | 5.5833 | 6.8256 | 41.2082 | 167.2588
32 | 12/27/2014 18:00 | 29.795 | 0 | 1 | 39.6475 | 31.415 | 100 | 39.6475 | 314 | 0 | 0.35833 | 42.17 | 25.7767 |  | 417.2659 | 1.7948 | 1207.5941 | 0 | 314.7056 | -2087.0539 | 38.4979 | 1 | 360 | 1.3216 | 2014-12-27 16:17 | 4.2486 | 6.2163 | 12.5702 | 5.65 | 6.8573 | 41.39 | 173.2649
32 | 12/27/2014 19:00 | 29.7847 | 0 | 1 | 39.9108 | 33.5608 | 100 | 39.9108 | 314 | 0 | 0.058333 | 42.2375 | 25.7767 |  | 327.2211 | 1.6995 | 1147.7446 | 0 | 302.6976 | -1925.0263 | 40.2927 | 1 | 360 | 0.14582 | 2014-12-27 17:17 | 4.3949 | 6.2807 | 12.6936 | 5.6875 | 6.8753 | 41.4926 | 173.1397
32 | 12/27/2014 20:00 | 29.7675 | 0 | 1 | 39.9717 | 34.8308 | 100 | 39.9717 | 314 | 0 | 0 | 42.3025 | 25.7767 |  | 234.7988 | 1.6017 | 1220.9772 | 0 | 324.9118 | -1928.4737 | 41.9922 | 1 | 360 | 4.0827 | 2014-12-27 18:17 | 4.4287 | 6.2956 | 12.7223 | 5.7236 | 6.8926 | 41.5916 | 173.5626
32 | 12/27/2014 21:00 | 29.7463 | 0 | 1 | 39.8367 | 35.5392 | 100 | 39.8367 | 314 | 0 | 0.15 | 42.325 | 25.7767 |  | 169.1111 | 0.17892 | 1373.2994 | 0 | 368.0006 | -2058.7853 | 43.594 | 1 | 0 | 14.1174 | 2014-12-27 19:17 | 4.3537 | 6.2625 | 12.6587 | 5.7361 | 6.8986 | 41.6259 | 174.1509
32 | 12/27/2014 22:00 | 29.6982 | 0 | 1 | 39.4358 | 33.9608 | 100 | 39.4358 | 314 | 0 | 0.26667 | 42.33 | 25.7767 |  | 125.7014 | 0.13299 | 1672.9006 | 0 | 446.4152 | -2394.5617 | 43.7729 | 1 | 0 | 18.8101 | 2014-12-27 20:17 | 4.131 | 6.165 | 12.4717 | 5.7389 | 6.8999 | 41.6336 | 175.3212
32 | 12/27/2014 23:00 | 29.6588 | 0 | 1 | 39.6258 | 34.085 | 99.975 | 39.62 | 314 | 0 | 0.24167 | 42.32 | 25.7767 |  | -41.4217 | -0.043824 | 1674.4052 | 0 | 447.1627 | -2229.0867 | 43.9059 | 1 | 0 | 18.3189 | 2014-12-27 21:17 | 4.2366 | 6.2095 | 12.5569 | 5.7333 | 6.8972 | 41.6183 | 174.7172
32 | 12/28/2014 00:00 | 29.6062 | 0 | 1 | 39.4567 | 34.5908 | 99.95 | 39.4458 | 120.25 | 0 | 1 | 42.3 | 25.7767 |  | 199.8443 | 0.21143 | 1580.6918 | 0 | 422.7186 | -2352.5035 | 43.8621 | 1 | 0 | 19.4075 | 2014-12-27 22:17 | 4.1426 | 6.167 | 12.4751 | 5.7222 | 6.8919 | 41.5878 | 175.0255
32 | 12/28/2014 01:00 | 29.5745 | 0 | 1 | 40.065 | 36.99 | 99.9417 | 40.0517 | 124.1667 | 0.35833 | 2.0917 | 42.26 | 25.7767 |  | 135.7154 | 0.14359 | 1207.6959 | 0 | 325.5009 | -1816.0885 | 44.0735 | 1 | 0 | 16.0681 | 2014-12-27 23:17 | 4.4806 | 6.3149 | 12.7589 | 5.7 | 6.8812 | 41.5269 | 172.9529
32 | 12/28/2014 02:00 | 29.5491 | 0.00083333 | 1 | 40.1492 | 35.8308 | 99.9667 | 40.14 | 113.25 | 0 | 1.5833 | 42.2175 | 25.7767 |  | -249.2484 | -0.2637 | 1429.8077 | 0 | 384.1997 | -1711.2877 | 44.2171 | 1 | 0 | 16.548 | 2014-12-28 00:17 | 4.5273 | 6.3373 | 12.802 | 5.6764 | 6.87 | 41.4622 | 172.3053
32 | 12/28/2014 03:00 | 29.5165 | 0 | 1 | 39.9633 | 35.3208 | 100 | 39.9633 | 108 | 0 | 0.20833 | 42.175 | 25.7767 |  | -183.1316 | -0.19375 | 1471.8 | 0 | 394.5667 | -1829.8781 | 43.9534 | 1 | 0 | 15.9205 | 2014-12-28 01:17 | 4.4241 | 6.2936 | 12.7183 | 5.6528 | 6.8587 | 41.3976 | 172.4198
32 | 12/28/2014 04:00 | 29.4818 | 0.0016667 | 1 | 40.1733 | 36.1658 | 100 | 40.1733 | 142.3333 | 0.29167 | 2.4417 | 42.13 | 25.7767 |  | -169.1991 | -0.17901 | 1294.6988 | 0 | 347.7626 | -1618.8975 | 43.7596 | 1 | 0 | 12.8615 | 2014-12-28 02:17 | 4.5407 | 6.3454 | 12.8177 | 5.6278 | 6.8467 | 41.3293 | 171.4118
32 | 12/28/2014 05:00 | 29.4688 | 0.0041667 | 1 | 40.0692 | 36.5708 | 100 | 40.0692 | 145.25 | 0.058333 | 1.15 | 42.095 | 25.7767 |  | 14.1503 | 0.014971 | 1195.1282 | 0 | 321.2327 | -1676.1242 | 43.5806 | 1 | 0 | 12.3303 | 2014-12-28 03:17 | 4.4829 | 6.3197 | 12.7683 | 5.6083 | 6.8375 | 41.2763 | 171.3897
32 | 12/28/2014 06:00 | 29.4447 | 0.00083333 | 1 | 40.1108 | 36.7825 | 100 | 40.1108 | 123.75 | 0.11667 | 1.4 | 42.04 | 25.7767 |  | -22.8726 | -0.024199 | 1161.5927 | 0 | 312.4305 | -1596.1446 | 43.5956 | 1 | 0 | 12.1435 | 2014-12-28 04:17 | 4.506 | 6.33 | 12.7881 | 5.5778 | 6.8229 | 41.193 | 170.7707
32 | 12/28/2014 07:00 | 29.4383 | 0.0016667 | 1.9167 | 40.2842 | 37.6642 | 100 | 40.2842 | 141.1667 | 0 | 0.63333 | 41.99 | 49.4053 |  | 12.2155 | 0.012924 | 1007.1478 | 0 | 271.5847 | -1411.3642 | 43.5714 | 1 | 0 | 10.8058 | 2014-12-28 05:17 | 4.6023 | 6.3729 | 12.8704 | 5.55 | 6.8097 | 41.1175 | 169.8214
32 | 12/28/2014 08:00 | 29.4187 | 0.0025 | 24 | 40.4125 | 38.465 | 100 | 40.4125 | 132.8333 | 0.29167 | 2.75 | 41.9325 | 618.6403 |  | 598.5715 | 0.63328 | 872.8138 | 0 | 235.9336 | -1257.6103 | 43.5843 | 1 | 0 | 10.0604 | 2014-12-28 06:17 | 4.6736 | 6.4049 | 12.9317 | 5.5181 | 6.7946 | 41.0308 | 168.9316
32 | 12/28/2014 09:00 | 29.411 | 0 | 58.75 | 41.43 | 39.625 | 100 | 41.43 | 161.0833 | 1.0583 | 3.9583 | 41.91 | 1514.3798 |  | 749.9577 | 0.79345 | 783.0118 | 0 | 212.7975 | -397.1401 | 44.2176 | 1 | 0 | 7.7707 | 2014-12-28 07:17 | 5.2389 | 6.6635 | 13.4265 | 5.5056 | 6.7887 | 40.9969 | 165.7529
32 | 12/28/2014 10:00 | 29.4007 | 0 | 127.25 | 42.7275 | 40.64 | 100 | 42.7325 | 190.9167 | 1.1833 | 4.2083 | 41.8717 | 3280.0822 |  | 1461.6495 | 1.5464 | 745.2387 | 0 | 203.6295 | 708.0953 | 45.011 | 1 | 0 | 5.2146 | 2014-12-28 08:17 | 5.9597 | 7.0066 | 14.0814 | 5.4843 | 6.7786 | 40.9392 | 161.4692
32 | 12/28/2014 11:00 | 29.3747 | 0 | 249.6667 | 46.7167 | 42.1775 | 99.3917 | 46.5667 | 207.8333 | 1.3 | 4.775 | 41.8425 | 6435.577 |  | 1301.4912 | 1.377 | 746.7585 | 0 | 205.9299 | 4032.7646 | 46.5575 | 1 | 0 | 0.025346 | 2014-12-28 09:17 | 8.1759 | 8.1111 | 16.1726 | 5.4681 | 6.771 | 40.8953 | 148.6329
32 | 12/28/2014 12:00 | 29.3672 | 0 | 254.4167 | 49.5492 | 42.9492 | 98.1333 | 49.0658 | 205.9167 | 0.99167 | 4.3917 | 41.89 | 6558.0163 |  | -1004.9309 | -1.0632 | 849.9588 | 0 | 235.893 | 6337.0045 | 47.9344 | 1 | 0 | 2.6074 | 2014-12-28 10:17 | 9.7495 | 8.9091 | 17.6649 | 5.4944 | 6.7834 | 40.9668 | 140.0909
32 | 12/28/2014 13:00 | 29.3828 | 0 | 209.3333 | 49.6683 | 44.1325 | 97.9 | 49.1175 | 214.75 | 1.3917 | 5.45 | 41.9367 | 5395.9177 |  | -1737.9606 | -1.8387 | 466.9363 | 0 | 129.635 | 6396.9892 | 46.8712 | 1 | 0 | 7.8238 | 2014-12-28 11:17 | 9.8157 | 8.9275 | 17.6974 | 5.5204 | 6.7957 | 41.037 | 140.3179
32 | 12/28/2014 14:00 | 29.4213 | 0 | 124.25 | 47.1692 | 43.2575 | 99.0667 | 46.9375 | 230.0833 | 1.6583 | 6.5333 | 42.035 | 3202.7521 |  | -1580.2034 | -1.6718 | 302.6226 | 0 | 83.3409 | 4247.8821 | 45.0325 | 1 | 0 | 4.5655 | 2014-12-28 12:17 | 8.4273 | 8.2242 | 16.3834 | 5.575 | 6.8216 | 41.1855 | 149.1098
32 | 12/28/2014 15:00 | 29.4423 | 0 | 51.75 | 44.5375 | 41.5858 | 99.8167 | 44.5033 | 270.9167 | 0.33333 | 3.975 | 42.1 | 1333.943 |  | -1225.8189 | -1.2969 | 302.5925 | 0 | 82.5054 | 2016.727 | 43.3606 | 1 | 0 | 1.385 | 2014-12-28 13:17 | 6.9653 | 7.4974 | 15.0136 | 5.6111 | 6.8388 | 41.2838 | 157.937
32 | 12/28/2014 16:00 | 29.465 | 0 | 1.6667 | 41.5708 | 39.8417 | 100 | 41.5708 | 276 | 0.79167 | 4 | 42.1275 | 42.9611 |  | -144.9852 | -0.15339 | 378.8477 | 0 | 102.3614 | -460.5722 | 42.0637 | 1 | 0 | 0.24294 | 2014-12-28 14:17 | 5.3171 | 6.7 | 13.4963 | 5.6264 | 6.8461 | 41.3255 | 167.3093
32 | 12/28/2014 17:00 | 29.4897 | 0 | 1 | 40.0042 | 38.7417 | 100 | 40.0042 | 258.9167 | 0.925 | 5.35 | 42.145 | 25.7767 |  | 939.3594 | 2.3472 | 540.2387 | 0 | 145.4208 | -1771.2724 | 41.9103 | 1 | 360 | 3.6335 | 2014-12-28 15:17 | 4.4468 | 6.3036 | 12.7376 | 5.6361 | 6.8507 | 41.3521 | 172.0301
32 | 12/28/2014 18:00 | 29.5176 | 0 | 1 | 39.5567 | 38.5258 | 100 | 39.5567 | 239.9167 | 3.4833 | 10.9583 | 42.1275 | 25.7767 |  | 737.7346 | 0.78052 | 977.2158 | 0 | 264.7382 | -2127.0437 | 44.2575 | 1 | 0 | 22.0978 | 2014-12-28 16:17 | 4.1981 | 6.1943 | 12.5278 | 5.6264 | 6.8461 | 41.3255 | 173.1318
32 | 12/28/2014 19:00 | 29.5521 | 0 | 1 | 39.3967 | 37.66 | 100 | 39.3967 | 293.6667 | 3.4083 | 10.2583 | 42.125 | 25.7767 |  | 510.9661 | 0.5406 | 1257.9092 | 0 | 340.7013 | -2257.3553 | 45.038 | 1 | 0 | 31.8248 | 2014-12-28 17:17 | 4.1093 | 6.1556 | 12.4536 | 5.625 | 6.8454 | 41.3217 | 173.5555
32 | 12/28/2014 20:00 | 29.577 | 0 | 1 | 38.8692 | 36.5725 | 100 | 38.8692 | 291.8333 | 2.0917 | 7.95 | 42.12 | 25.7767 |  | 589.7657 | 0.62397 | 1535.4905 | 0 | 415.2136 | -2689.6589 | 45.5786 | 1 | 0 | 45.0167 | 2014-12-28 18:17 | 3.8162 | 6.0295 | 12.2114 | 5.6222 | 6.8441 | 41.3142 | 174.9658
32 | 12/28/2014 21:00 | 29.5892 | 0 | 1 | 38.7525 | 36.0742 | 99.9833 | 38.7483 | 295.9167 | 2.4667 | 7.9167 | 42.07 | 25.7767 |  | 401.7748 | 0.42507 | 1726.8363 | 0 | 467.1415 | -2744.8172 | 46.2026 | 1 | 0 | 55.5037 | 2014-12-28 19:17 | 3.7514 | 6.0009 | 12.1564 | 5.5944 | 6.8309 | 41.2384 | 174.8412
32 | 12/28/2014 22:00 | 29.6075 | 0 | 1 | 38.6092 | 35.5433 | 100 | 38.6092 | 290.75 | 2.3333 | 9.0583 | 42.035 | 25.7767 |  | 284.4344 | 0.30093 | 1889.8131 | 0 | 511.0781 | -2834.4495 | 46.6277 | 1 | 0 | 64.2962 | 2014-12-28 20:17 | 3.6718 | 5.9682 | 12.0936 | 5.575 | 6.8216 | 41.1855 | 174.9006
32 | 12/28/2014 23:00 | 29.6265 | 0 | 1 | 38.2792 | 34.3733 | 99.8083 | 38.2292 | 300.0833 | 4.125 | 11.8917 | 41.9808 | 25.7767 |  | 194.9952 | 0.2063 | 2140.5981 | 0 | 577.4136 | -3062.6672 | 46.9286 | 1 | 0 | 74.8124 | 2014-12-28 21:17 | 3.4884 | 5.8799 | 11.9225 | 5.5449 | 6.8073 | 41.1037 | 175.4369
32 | 12/29/2014 00:00 | 29.641 | 0 | 1 | 37.3925 | 33.0608 | 99.7083 | 37.3175 | 259.25 | 3.025 | 9.6 | 41.9133 | 25.7767 |  | 544.2764 | 0.57584 | 2399.5453 | 0 | 645.1441 | -3740.4253 | 47.1349 | 1 | 0 | 94.9141 | 2014-12-28 22:17 | 2.9958 | 5.672 | 11.5215 | 5.5074 | 6.7896 | 41.0019 | 177.2362
32 | 12/29/2014 01:00 | 29.664 | 0 | 1 | 36.6892 | 31.9558 | 99.575 | 36.58 | 234.5 | 1.875 | 6.8833 | 41.855 | 25.7767 |  | 714.0515 | 0.75546 | 2686.1189 | 0 | 721.0819 | -4274.0823 | 47.7107 | 1 | 0 | 121.4748 | 2014-12-28 23:17 | 2.6051 | 5.5087 | 11.2057 | 5.475 | 6.7742 | 40.9141 | 178.6068
32 | 12/29/2014 02:00 | 29.6892 | 0 | 1 | 36.2342 | 30.8608 | 99.475 | 36.0983 | 274.0833 | 1.275 | 5.6833 | 41.7917 | 25.7767 |  | 638.0515 | 0.67505 | 3001.6118 | 0 | 805.0034 | -4598.1376 | 48.4662 | 1 | 0 | 149.6224 | 2014-12-29 00:17 | 2.3523 | 5.4046 | 11.0041 | 5.4398 | 6.7576 | 40.819 | 179.2475
32 | 12/29/2014 03:00 | 29.6928 | 0 | 1 | 35.3475 | 26.9767 | 99.2083 | 35.1433 | 201.4167 | 0 | 0.15 | 41.7158 | 25.7767 |  | 331.0115 | 0.35021 | 3778.9326 | 0 | 1003.9152 | -5269.001 | 49.1412 | 1 | 0 | 190.2674 | 2014-12-29 01:17 | 1.8597 | 5.203 | 10.6125 | 5.3977 | 6.7378 | 40.7054 | 180.9184
32 | 12/29/2014 04:00 | 29.6864 | 0 | 1 | 35.2958 | 25.9325 | 98.8667 | 35.0017 | 166.5833 | 0 | 0 | 41.61 | 25.7767 |  | -11.9255 | -0.012617 | 4016.6654 | 0 | 1064.9097 | -5224.1849 | 49.4915 | 1 | 0 | 201.5156 | 2014-12-29 02:17 | 1.831 | 5.1744 | 10.5553 | 5.3389 | 6.7102 | 40.5473 | 180.312
32 | 12/29/2014 05:00 | 29.703 | 0 | 1 | 34.7933 | 25.4858 | 98.7833 | 34.4867 | 167 | 0 | 0 | 41.5225 | 25.7767 |  | 238.8232 | 0.25267 | 4090.6683 | 0 | 1083.0504 | -5567.5456 | 49.4788 | 1 | 0 | 215.6639 | 2014-12-29 03:17 | 1.5519 | 5.0672 | 10.347 | 5.2903 | 6.6875 | 40.4169 | 180.7803
32 | 12/29/2014 06:00 | 29.718 | 0 | 1 | 34.2242 | 24.61 | 98.7917 | 33.9158 | 193.6667 | 0 | 0 | 41.425 | 25.7767 |  | 387.3333 | 0.4098 | 4283.0722 | 0 | 1131.9239 | -5957.7909 | 49.7315 | 1 | 0 | 240.4776 | 2014-12-29 04:17 | 1.2356 | 4.9533 | 10.1261 | 5.2361 | 6.6622 | 40.2722 | 181.2381
32 | 12/29/2014 07:00 | 29.7215 | 0 | 24.5833 | 34.7733 | 25.5325 | 98.45 | 34.3758 | 213.5 | 0 | 0 | 41.3233 | 633.6766 |  | 564.8026 | 0.59756 | 4195.6591 | 0 | 1113.2604 | -5419.3075 | 50.1413 | 1 | 0 | 236.1745 | 2014-12-29 05:17 | 1.5407 | 5.046 | 10.3043 | 5.1796 | 6.636 | 40.1217 | 179.2621
32 | 12/29/2014 08:00 | 29.7498 | 0 | 116.25 | 36.5717 | 28.5492 | 98.3167 | 36.1417 | 213 | 0 | 0 | 41.2117 | 2996.5387 |  | 1863.6588 | 1.9717 | 3783.2148 | 0 | 1014.6887 | -3839.0209 | 50.7389 | 1 | 0 | 200.7094 | 2014-12-29 06:17 | 2.5398 | 5.4138 | 11.0153 | 5.1176 | 6.6073 | 39.9569 | 173.9974
32 | 12/29/2014 09:00 | 29.7533 | 0 | 209.4167 | 39.3133 | 32.155 | 98.3917 | 38.9042 | 237.75 | 0 | 0.66667 | 41.1142 | 5398.0658 |  | 2261.7595 | 2.3929 | 3504.6107 | 0 | 955.7398 | -1489.9648 | 52.7106 | 1 | 0 | 179.4867 | 2014-12-29 07:17 | 4.063 | 6.0368 | 12.2154 | 5.0634 | 6.5823 | 39.8136 | 165.9206
32 | 12/29/2014 10:00 | 29.7498 | 0 | 484.75 | 46.8167 | 33.8633 | 95.0583 | 45.4567 | 252.3333 | 1.4333 | 4.5917 | 41.0417 | 12495.2442 |  | 2950.677 | 3.1218 | 3621.3295 | 0 | 999.7509 | 4778.0917 | 55.1035 | 1 | 0 | 68.672 | 2014-12-29 08:17 | 8.2315 | 7.7869 | 15.5231 | 5.0231 | 6.5638 | 39.7073 | 145.3951
32 | 12/29/2014 11:00 | 29.7492 | 0 | 1063.9167 | 59.3142 | 34.6333 | 87.95 | 55.765 | 275.0833 | 4.1083 | 11.1 | 41.0575 | 27424.2364 |  | 7067.9602 | 7.4778 | 4022.2968 | 0 | 1123.4736 | 15105.1131 | 58.2253 | 1 | 0 | 1.1856 | 2014-12-29 09:17 | 15.1745 | 11.411 | 22.2001 | 5.0319 | 6.5678 | 39.7305 | 105.3926
32 | 12/29/2014 12:00 | 29.7412 | 0 | 693.25 | 55.945 | 33.7417 | 91 | 53.3825 | 248.0833 | 2.8917 | 9.675 | 41.2083 | 17869.6814 |  | -1442.0522 | -1.5257 | 5449.2508 | 0 | 1552.6436 | 12192.7524 | 65.7032 | 1 | 0 | 95.2217 | 2014-12-29 10:17 | 13.3028 | 10.4568 | 20.4765 | 5.1157 | 6.6064 | 39.952 | 117.0868
32 | 12/29/2014 13:00 | 29.7465 | 0 | 544.25 | 53.4358 | 32.8283 | 92.2833 | 51.2683 | 257.4167 | 3.0833 | 10.275 | 41.3533 | 14028.9565 |  | -2951.5946 | -3.1228 | 5344.8492 | 0 | 1511.9298 | 9996.7607 | 64.1775 | 1 | 0 | 115.383 | 2014-12-29 11:17 | 11.9088 | 9.6757 | 19.0397 | 5.1963 | 6.6437 | 40.166 | 127.0114
32 | 12/29/2014 14:00 | 29.7685 | 0 | 284.5833 | 50.0458 | 31.5317 | 92.2417 | 47.885 | 255.25 | 2.7167 | 7.8917 | 41.5 | 7335.6127 |  | -6314.9137 | -6.6811 | 5033.51 | 0 | 1405.2151 | 7070.6105 | 61.0547 | 1 | 0 | 121.1955 | 2014-12-29 12:17 | 10.0255 | 8.5309 | 16.8987 | 5.2778 | 6.6817 | 40.3835 | 141.1908
32 | 12/29/2014 15:00 | 29.791 | 0 | 93.3333 | 44.1567 | 29.7625 | 96.3917 | 43.1992 | 235.5 | 1.875 | 7 | 41.615 | 2405.8232 |  | -5193.0013 | -5.4942 | 4196.0485 | 0 | 1142.0165 | 2102.9119 | 54.3736 | 1 | 0 | 104.3855 | 2014-12-29 13:17 | 6.7537 | 7.1353 | 14.2993 | 5.3417 | 6.7115 | 40.5547 | 157.8475
32 | 12/29/2014 16:00 | 29.8082 | 0 | 3.1667 | 39.1258 | 27.52 | 98.5333 | 38.7483 | 266.9167 | 0.625 | 4.5 | 41.6958 | 81.6261 |  | -2573.4216 | -2.7227 | 3641.66 | 0 | 968.2342 | -2126.3542 | 48.8794 | 1 | 0 | 95.1327 | 2014-12-29 14:17 | 3.9588 | 6.0012 | 12.1479 | 5.3866 | 6.7326 | 40.6755 | 171.5078
32 | 12/29/2014 17:00 | 29.8307 | 0 | 1 | 37.1292 | 26.2158 | 98.6583 | 36.7875 | 306.6667 | 0 | 0 | 41.72 | 25.7767 |  | -645.5469 | -0.68298 | 3399.815 | 0 | 892.955 | -3798.3416 | 46.1568 | 1 | 0 | 81.4977 | 2014-12-29 15:17 | 2.8495 | 5.5541 | 11.2879 | 5.4 | 6.7389 | 40.7116 | 176.8952
32 | 12/29/2014 18:00 | 29.849 | 0 | 1 | 36.1717 | 25.285 | 98.4 | 35.76 | 288.1667 | 0 | 0.375 | 41.74 | 25.7767 |  | 111.4992 | 0.11797 | 3442.0719 | 0 | 899.6553 | -4607.1009 | 45.4738 | 1 | 0 | 86.5295 | 2014-12-29 16:17 | 2.3176 | 5.333 | 10.8595 | 5.4111 | 6.7441 | 40.7416 | 179.6511
32 | 12/29/2014 19:00 | 29.863 | 0 | 1 | 35.51 | 24.2142 | 98.025 | 35.0042 | 280.5833 | 0 | 0 | 41.74 | 25.7767 |  | 404.1313 | 0.42757 | 3644.7552 | 0 | 949.9302 | -5154.5474 | 45.5918 | 1 | 0 | 101.6417 | 2014-12-29 17:17 | 1.95 | 5.1744 | 10.5507 | 5.4111 | 6.7441 | 40.7416 | 181.5075
32 | 12/29/2014 20:00 | 29.8755 | 0 | 1 | 34.6042 | 22.4433 | 97.7167 | 34.0208 | 291.25 | 0 | 0.98333 | 41.7233 | 25.7767 |  | 669.2735 | 0.70809 | 4019.57 | 0 | 1043.4604 | -5890.2219 | 46.0193 | 1 | 0 | 130.3057 | 2014-12-29 18:17 | 1.4468 | 4.9746 | 10.1619 | 5.4019 | 6.7398 | 40.7166 | 183.6947
32 | 12/29/2014 21:00 | 29.8865 | 0 | 1 | 33.955 | 21.3317 | 97.4917 | 33.3142 | 293.4167 | 0.39167 | 3.275 | 41.6433 | 25.7767 |  | 749.7527 | 0.79323 | 4329.8273 | 0 | 1122.727 | -6361.1363 | 46.7274 | 1 | 0 | 163.1344 | 2014-12-29 19:17 | 1.0861 | 4.8355 | 9.8908 | 5.3574 | 6.7189 | 40.597 | 184.6059
32 | 12/29/2014 22:00 | 29.8993 | 0 | 1 | 33.5575 | 19.8225 | 97.0833 | 32.8133 | 296.0833 | 0.90833 | 7.2667 | 41.55 | 25.7767 |  | 509.2828 | 0.53882 | 4722.3731 | 0 | 1222.0059 | -6612.7962 | 47.5206 | 1 | 0 | 194.9693 | 2014-12-29 20:17 | 0.86528 | 4.7389 | 9.7009 | 5.3056 | 6.6946 | 40.4579 | 184.9111
32 | 12/29/2014 23:00 | 29.906 | 0 | 1 | 33.0533 | 18.6608 | 96.875 | 32.2558 | 301.0833 | 0 | 1.45 | 41.4425 | 25.7767 |  | 474.577 | 0.5021 | 5012.2958 | 0 | 1294.7036 | -6940.9884 | 48.0595 | 1 | 0 | 225.1838 | 2014-12-29 21:17 | 0.58519 | 4.6335 | 9.495 | 5.2458 | 6.6668 | 40.2981 | 185.1886
32 | 12/30/2014 00:00 | 29.9118 | 0 | 1 | 32.4625 | 17.4275 | 96.55 | 31.5842 | 315.8333 | 0 | 0 | 41.3192 | 25.7767 |  | 491.596 | 0.5201 | 5308.177 | 0 | 1368.2314 | -7327.7863 | 48.5616 | 1 | 0 | 259.1796 | 2014-12-29 22:17 | 0.25694 | 4.509 | 9.2508 | 5.1773 | 6.6349 | 40.1155 | 185.5585
32 | 12/30/2014 01:00 | 29.9264 | 0 | 1 | 32.2892 | 17.2925 | 96.35 | 31.3575 | 305.5833 | 0 | 0 | 41.1908 | 25.7767 |  | 387.3026 | 0.40976 | 5419.8686 | 0 | 1398.7188 | -7365.0182 | 49.0817 | 1 | 0 | 281.9879 | 2014-12-29 23:17 | 0.16065 | 4.4682 | 9.1703 | 5.106 | 6.6019 | 39.9263 | 184.9048
32 | 12/30/2014 02:00 | 29.9413 | 0 | 1 | 31.7758 | 15.5342 | 96.0667 | 30.7758 | 321 | 0 | 0 | 41.0542 | 25.7767 |  | 239.7752 | 0.25368 | 5789.5166 | 0 | 1488.2106 | -7676.6628 | 49.4914 | 1 | 0 | 313.8422 | 2014-12-30 00:17 | -0.12454 | 4.3632 | 8.9643 | 5.0301 | 6.567 | 39.7256 | 184.9371
32 | 12/30/2014 03:00 | 29.9455 | 0 | 1 | 31.2233 | 15.9242 | 95.8333 | 30.1658 | 296.3333 | 0 | 0 | 40.9342 | 25.7767 |  | 623.7249 | 0.6599 | 5766.2749 | 0 | 1485.131 | -8034.5026 | 49.7451 | 1 | 0 | 343.056 | 2014-12-30 01:17 | -0.43148 | 4.2559 | 8.7536 | 4.9634 | 6.5364 | 39.5501 | 185.1485
32 | 12/30/2014 04:00 | 29.9552 | 0 | 1 | 31.1642 | 15.8467 | 95.65 | 30.06 | 291.1667 | 0 | 0 | 40.7917 | 25.7767 |  | 394.9301 | 0.41783 | 5891.9967 | 0 | 1520.2828 | -7965.5547 | 50.405 | 1 | 0 | 370.2097 | 2014-12-30 02:17 | -0.46435 | 4.2375 | 8.7169 | 4.8843 | 6.5002 | 39.3426 | 184.1217
32 | 12/30/2014 05:00 | 29.9715 | 0 | 1 | 30.7233 | 14.6842 | 95.6167 | 29.6075 | 280.1667 | 0 | 0 | 40.645 | 25.7767 |  | 303.1468 | 0.32073 | 6161.4343 | 0 | 1586.3873 | -8208.9409 | 50.8228 | 1 | 0 | 403.9899 | 2014-12-30 03:17 | -0.70926 | 4.1606 | 8.5663 | 4.8028 | 6.4632 | 39.13 | 183.749
32 | 12/30/2014 06:00 | 29.988 | 0 | 1 | 30.5508 | 14.4883 | 95.4 | 29.3792 | 265.5833 | 0 | 0.74167 | 40.4992 | 25.7767 |  | 214.595 | 0.22704 | 6249.5049 | 0 | 1609.7373 | -8231.0042 | 51.1436 | 1 | 0 | 424.0604 | 2014-12-30 04:17 | -0.80509 | 4.122 | 8.4899 | 4.7218 | 6.4266 | 38.9196 | 182.9437
32 | 12/30/2014 07:00 | 30.0011 | 0 | 24.6667 | 30.5725 | 14.0392 | 95.1583 | 29.3458 | 288.9167 | 0 | 0 | 40.3742 | 635.8247 |  | 560.3263 | 0.59282 | 6364.7942 | 0 | 1638.4093 | -8109.6558 | 51.3706 | 1 | 0 | 432.561 | 2014-12-30 05:17 | -0.79306 | 4.1152 | 8.4755 | 4.6523 | 6.3953 | 38.7401 | 181.9507
32 | 12/30/2014 08:00 | 30.023 | 0 | 153.8333 | 32.7133 | 14.4633 | 94.0583 | 31.18 | 297.0833 | 0.058333 | 2.7167 | 40.225 | 3965.3122 |  | 1958.8777 | 2.0725 | 6393.5488 | 0 | 1650.935 | -6214.9666 | 51.9634 | 1 | 0 | 370.5659 | 2014-12-30 06:17 | 0.3963 | 4.4374 | 9.0994 | 4.5694 | 6.3582 | 38.5268 | 176.9174
32 | 12/30/2014 09:00 | 30.03 | 0 | 349.5 | 44.6083 | 16.185 | 87.8 | 41.22 | 300.0833 | 1.7917 | 8.4 | 40.0692 | 9008.9486 |  | -3036.4278 | -3.2125 | 6453.36 | 0 | 1685.7323 | 3755.5939 | 54.0359 | 1 | 0 | 88.879 | 2014-12-30 07:17 | 7.0046 | 6.6127 | 13.2401 | 4.4829 | 6.3197 | 38.305 | 150.6903
32 | 12/30/2014 10:00 | 30.0167 | 0 | 310.9167 | 53.8458 | 17.5175 | 84.2083 | 49.215 | 301.5 | 1.9667 | 10.5833 | 40.01 | 8014.3985 |  | -10709.7149 | -11.3308 | 5678.4608 | 0 | 1474.3915 | 11447.4252 | 50.8234 | 1 | 0 | 9.1352 | 2014-12-30 08:17 | 12.1366 | 8.9629 | 17.623 | 4.45 | 6.3051 | 38.2211 | 123.8359
32 | 12/30/2014 11:00 | 29.9939 | 0 | 1004.5833 | 54.6333 | 19.1158 | 84.3667 | 50.0225 | 266.0833 | 0.69167 | 6.1583 | 40.08 | 25894.8202 |  | 9383.3286 | 11.2808 | 3474.1187 | 0 | 875.0085 | 12041.0669 | 39.4926 | 1 | 360 | 229.2423 | 2014-12-30 09:17 | 12.5741 | 9.2423 | 18.1445 | 4.4889 | 6.3223 | 38.3204 | 121.2975
32 | 12/30/2014 12:00 | 29.9718 | 0 | 990.4167 | 52.69 | 19.75 | 86.8083 | 48.8917 | 231.75 | 0.78333 | 6.2333 | 40.165 | 25529.6506 |  | 8369.0033 | 8.8543 | 5289.3123 | 0 | 1382.2658 | 10362.8743 | 50.7734 | 1 | 0 | 3.6733 | 2014-12-30 10:17 | 11.4944 | 8.8553 | 17.4507 | 4.5361 | 6.3434 | 38.4412 | 126.1949
32 | 12/30/2014 13:00 | 29.9605 | 0 | 656.1667 | 49.5308 | 20.105 | 90.0917 | 46.7583 | 273.25 | 0.94167 | 6.55 | 40.27 | 16913.7963 |  | 566.9876 | 0.59987 | 6738.401 | 0 | 1811.65 | 7662.1837 | 59.6278 | 1 | 0 | 101.9477 | 2014-12-30 11:17 | 9.7394 | 8.1734 | 16.2068 | 4.5944 | 6.3694 | 38.591 | 134.5739
32 | 12/30/2014 14:00 | 29.965 | 0 | 291.0833 | 44.2367 | 19.6992 | 93.5083 | 42.4892 | 277.75 | 0.68333 | 6.1667 | 40.385 | 7503.1611 |  | -4601.8212 | -4.8687 | 6909.8674 | 0 | 1858.9814 | 3186.7734 | 60.2276 | 1 | 0 | 255.7106 | 2014-12-30 12:17 | 6.7981 | 6.9431 | 13.912 | 4.6583 | 6.398 | 38.7556 | 149.36
32 | 12/30/2014 15:00 | 29.974 | 0 | 95.75 | 40.0092 | 18.8667 | 95.175 | 38.7367 | 261.5 | 0.058333 | 1.3167 | 40.4567 | 2468.1168 |  | -5188.9315 | -5.4898 | 6221.72 | 0 | 1644.8585 | -370.2504 | 55.3589 | 1 | 0 | 235.6152 | 2014-12-30 13:17 | 4.4495 | 6.0007 | 12.1253 | 4.6981 | 6.4159 | 38.8585 | 160.7202
32 | 12/30/2014 16:00 | 29.9778 | 0 | 3.1667 | 35.4708 | 16.9517 | 96.3167 | 34.525 | 287.8333 | 0 | 0 | 40.4967 | 81.6261 |  | -2994.5226 | -3.1682 | 5612.2287 | 0 | 1450.4397 | -4158.2498 | 49.8691 | 1 | 0 | 207.3094 | 2014-12-30 14:17 | 1.9282 | 5.0763 | 10.3515 | 4.7204 | 6.426 | 38.916 | 171.7302
32 | 12/30/2014 17:00 | 29.9827 | 0 | 1 | 33.3117 | 13.7075 | 95.8917 | 32.2608 | 292 | 0 | 0 | 40.5258 | 25.7767 |  | -1233.3595 | -1.3049 | 5625.1837 | 0 | 1425.6257 | -5968.8225 | 46.7009 | 1 | 0 | 179.2714 | 2014-12-30 15:17 | 0.7287 | 4.6346 | 9.4921 | 4.7366 | 6.4333 | 38.958 | 177.1493
32 | 12/30/2014 18:00 | 29.9907 | 0 | 1 | 31.96 | 12.0425 | 95.275 | 30.7542 | 292 | 0 | 0 | 40.4925 | 25.7767 |  | -209.4812 | -0.22163 | 5686.5812 | 0 | 1428.1583 | -7059.5788 | 45.396 | 1 | 0 | 180.5264 | 2014-12-30 16:17 | -0.022222 | 4.3597 | 8.9538 | 4.7181 | 6.4249 | 38.91 | 180.0971
32 | 12/30/2014 19:00 | 29.9932 | 0 | 1 | 30.9633 | 9.9292 | 94.925 | 29.6725 | 292 | 0 | 0 | 40.4417 | 25.7767 |  | 178.3578 | 0.1887 | 6009.1058 | 0 | 1498.5691 | -7842.1379 | 45.1744 | 1 | 0 | 201.9539 | 2014-12-30 17:17 | -0.57593 | 4.1711 | 8.5838 | 4.6898 | 6.4122 | 38.8369 | 181.8818
32 | 12/30/2014 20:00 | 29.9913 | 0 | 1 | 30.3508 | 8.21 | 94.4167 | 28.9325 | 291.0833 | 0 | 0 | 40.3658 | 25.7767 |  | 222.3548 | 0.23525 | 6334.3863 | 0 | 1572.4888 | -8286.1625 | 45.3631 | 1 | 0 | 225.3676 | 2014-12-30 18:17 | -0.9162 | 4.0463 | 8.3374 | 4.6477 | 6.3933 | 38.7281 | 182.7094
32 | 12/30/2014 21:00 | 29.985 | 0 | 1 | 29.9733 | 8.2608 | 93.8833 | 28.4175 | 257 | 0 | 0 | 40.2567 | 25.7767 |  | 403.6325 | 0.42704 | 6365.8282 | 0 | 1581.7109 | -8508.1749 | 45.5983 | 1 | 0 | 244.1406 | 2014-12-30 19:17 | -1.1259 | 3.9618 | 8.1694 | 4.587 | 6.3661 | 38.572 | 182.78
32 | 12/30/2014 22:00 | 29.9853 | 0 | 1 | 29.57 | 8.2817 | 93.75 | 27.9825 | 228.5 | 0 | 0 | 40.1275 | 25.7767 |  | 542.0204 | 0.57345 | 6435.0841 | 0 | 1601.1779 | -8735.0136 | 46.0254 | 1 | 0 | 270.7793 | 2014-12-30 20:17 | -1.35 | 3.8912 | 8.0306 | 4.5153 | 6.3341 | 38.3879 | 182.5078
32 | 12/30/2014 23:00 | 29.9705 | 0 | 1 | 29.4642 | 10.255 | 93.675 | 27.8567 | 199.4167 | 0 | 0 | 39.99 | 25.7767 |  | 802.8576 | 0.84942 | 6196.4127 | 0 | 1553.7476 | -8708.8134 | 46.5988 | 1 | 0 | 293.5965 | 2014-12-30 21:17 | -1.4088 | 3.8713 | 7.9911 | 4.4389 | 6.3001 | 38.1928 | 181.5722
32 | 12/31/2014 00:00 | 29.9572 | 0 | 1 | 29.5175 | 8.9442 | 93.2917 | 27.81 | 164 | 0 | 0 | 39.8458 | 25.7767 |  | 181.9676 | 0.19252 | 6564.7229 | 0 | 1644.0481 | -8545.4068 | 47.4482 | 1 | 0 | 321.5115 | 2014-12-30 22:17 | -1.3792 | 3.8639 | 7.975 | 4.3588 | 6.2647 | 37.9891 | 180.4448
32 | 12/31/2014 01:00 | 29.9513 | 0 | 1 | 29.2817 | 7.91 | 92.925 | 27.4842 | 176.9167 | 0 | 0 | 39.7075 | 25.7767 |  | 5.8731 | 0.0062137 | 6773.866 | 0 | 1692.212 | -8626.0758 | 47.6408 | 1 | 0 | 337.0564 | 2014-12-30 23:17 | -1.5102 | 3.8116 | 7.8709 | 4.2819 | 6.2309 | 37.7946 | 179.9015
32 | 12/31/2014 02:00 | 29.9453 | 0 | 1 | 28.9658 | 8.0033 | 93.0083 | 27.1867 | 180.75 | 0 | 0 | 39.5425 | 25.7767 |  | 149.5775 | 0.15825 | 6759.0126 | 0 | 1689.0061 | -8750.8716 | 47.647 | 1 | 0 | 348.9851 | 2014-12-31 00:17 | -1.6856 | 3.7658 | 7.7813 | 4.1903 | 6.1908 | 37.5637 | 179.0521
32 | 12/31/2014 03:00 | 29.9433 | 0 | 1 | 28.7967 | 7.2967 | 92.9 | 26.9917 | 197.25 | 0 | 0 | 39.3875 | 25.7767 |  | -19.2969 | -0.020416 | 6906.4762 | 0 | 1723.0724 | -8762.5928 | 47.8052 | 1 | 0 | 361.3254 | 2014-12-31 01:17 | -1.7796 | 3.7353 | 7.7209 | 4.1042 | 6.1534 | 37.3479 | 178.1177
32 | 12/31/2014 04:00 | 29.9357 | 0 | 1 | 29.0875 | 8.1258 | 92.6583 | 27.2183 | 263 | 0 | 0 | 39.22 | 25.7767 |  | -219.8003 | -0.23255 | 6761.6273 | 0 | 1691.0148 | -8383.3791 | 47.7848 | 1 | 0 | 349.5895 | 2014-12-31 02:17 | -1.6181 | 3.7704 | 7.789 | 4.0111 | 6.1131 | 37.116 | 176.3141
32 | 12/31/2014 05:00 | 29.9348 | 0 | 1 | 29.3883 | 7.7167 | 92.6083 | 27.5033 | 263 | 0 | 0 | 39.0725 | 25.7767 |  | -623.31 | -0.65946 | 6791.7399 | 0 | 1695.2218 | -8012.4392 | 47.5523 | 1 | 0 | 329.9284 | 2014-12-31 03:17 | -1.4509 | 3.8153 | 7.8768 | 3.9292 | 6.0778 | 36.9128 | 174.5643
32 | 12/31/2014 06:00 | 29.9378 | 0 | 1 | 29.1383 | 6.9925 | 92.4 | 27.2033 | 263 | 0 | 0 | 38.9058 | 25.7767 |  | -560.1324 | -0.59262 | 6802.7725 | 0 | 1690.7673 | -8081.3872 | 46.8928 | 1 | 0 | 315.2214 | 2014-12-31 04:17 | -1.5898 | 3.7678 | 7.7827 | 3.8366 | 6.0382 | 36.6843 | 173.7565
32 | 12/31/2014 07:00 | 29.9435 | 0 | 25 | 29.34 | 6.9925 | 92.1583 | 27.3392 | 263 | 0 | 0 | 38.7583 | 644.4169 |  | -99.6567 | -0.10544 | 6701.7349 | 0 | 1662.5337 | -7792.4953 | 46.3002 | 1 | 0 | 287.6481 | 2014-12-31 05:17 | -1.4778 | 3.7892 | 7.8237 | 3.7546 | 6.0033 | 36.4831 | 172.3003
32 | 12/31/2014 08:00 | 29.9498 | 0 | 179 | 31.5658 | 10.9308 | 91.15 | 29.2708 | 253.9167 | 0 | 0 | 38.6075 | 4614.0252 |  | 2751.7292 | 2.9113 | 6012.2955 | 0 | 1508.7169 | -5826.1003 | 46.1948 | 1 | 0 | 214.0054 | 2014-12-31 06:17 | -0.2412 | 4.1047 | 8.4368 | 3.6708 | 5.9678 | 36.2784 | 167.3839
32 | 12/31/2014 09:00 | 29.9498 | 0 | 331.3333 | 38.1975 | 15.2208 | 89.5167 | 35.3917 | 194.6667 | 0 | 0 | 38.4583 | 8540.6723 |  | 1344.5521 | 1.4225 | 5777.2366 | 0 | 1481.8873 | -215.807 | 49.1061 | 1 | 0 | 118.9968 | 2014-12-31 07:17 | 3.4431 | 5.2567 | 10.6605 | 3.588 | 5.9329 | 36.077 | 152.8035
32 | 12/31/2014 10:00 | 29.9227 | 0 | 332.25 | 44.9758 | 18.7017 | 87.0667 | 41.3592 | 211.3333 | 0.48333 | 2.85 | 38.3733 | 8564.301 |  | -3873.5555 | -4.0982 | 5426.307 | 0 | 1412.5901 | 5462.7447 | 50.5286 | 1 | 0 | 30.8331 | 2014-12-31 08:17 | 7.2088 | 6.6502 | 13.3055 | 3.5407 | 5.9131 | 35.9626 | 136.2146
32 | 12/31/2014 11:00 | 29.8845 | 0 | 1022.8333 | 50.3025 | 20.4408 | 84.5917 | 45.8392 | 224.3333 | 2.0083 | 9.0917 | 38.3658 | 26365.2446 |  | 10791.0693 | 11.4169 | 4431.071 | 0 | 1144.8734 | 9876.1019 | 46.4304 | 1 | 0 | 14.9932 | 2014-12-31 09:17 | 10.1681 | 7.8986 | 15.6383 | 3.5366 | 5.9113 | 35.9525 | 122.1291
32 | 12/31/2014 12:00 | 29.86 | 0 | 876.3333 | 49.6133 | 21.1083 | 87.5833 | 46.0967 | 223.25 | 2.775 | 10.325 | 38.3867 | 22588.9614 |  | 5235.4418 | 5.5391 | 6263.7764 | 0 | 1679.7624 | 9288.6655 | 57.8473 | 1 | 0 | 67.7977 | 2014-12-31 10:17 | 9.7852 | 7.9704 | 15.8017 | 3.5481 | 5.9162 | 35.9805 | 121.3152
32 | 12/31/2014 13:00 | 29.8532 | 0 | 433.3333 | 45.685 | 20.3917 | 91.2083 | 43.2783 | 252.75 | 0.95833 | 6.6167 | 38.4675 | 11169.8934 |  | -4258.4123 | -4.5054 | 7330.3413 | 0 | 1995.3878 | 5971.5804 | 63.3863 | 1 | 0 | 313.3369 | 2014-12-31 11:17 | 7.6028 | 7.1574 | 14.3002 | 3.5931 | 5.935 | 36.0893 | 130.9962
32 | 12/31/2014 14:00 | 29.8513 | 0 | 256.4167 | 39.8317 | 20.6142 | 94.5917 | 38.4083 | 244 | 1.15 | 7.375 | 38.5425 | 6609.5696 |  | -2879.5813 | -3.0466 | 6524.2671 | 0 | 1752.6569 | 1066.6245 | 58.881 | 1 | 0 | 362.8755 | 2014-12-31 12:17 | 4.3509 | 5.9226 | 11.9719 | 3.6347 | 5.9526 | 36.1905 | 145.6024
32 | 12/31/2014 15:00 | 29.8513 | 0 | 101 | 38.1667 | 19.67 | 94.1417 | 36.6317 | 235.9167 | 1.0583 | 6.9833 | 38.575 | 2603.4444 |  | -5011.3862 | -5.302 | 6165.8186 | 0 | 1636.3402 | -337.8449 | 55.8344 | 1 | 0 | 312.1482 | 2014-12-31 13:17 | 3.4259 | 5.5215 | 11.1984 | 3.6528 | 5.9602 | 36.2344 | 150.5166
32 | 12/31/2014 16:00 | 29.8637 | 0 | 3.75 | 34.5992 | 18.0292 | 95.025 | 33.3175 | 195.5833 | 0.175 | 2.75 | 38.61 | 96.6625 |  | -3724.9547 | -3.941 | 5541.6094 | 0 | 1439.745 | -3318.464 | 50.5324 | 1 | 0 | 253.8671 | 2014-12-31 14:17 | 1.444 | 4.8366 | 9.8801 | 3.6722 | 5.9684 | 36.2818 | 158.7269
32 | 12/31/2014 17:00 | 29.865 | 0 | 1 | 32.7083 | 15.6283 | 94.85 | 31.3892 | 197.5 | 0 | 0 | 38.61 | 25.7767 |  | -1878.4737 | -1.9874 | 5279.0244 | 0 | 1345.1477 | -4882.8926 | 46.5914 | 1 | 0 | 192.7395 | 2014-12-31 15:17 | 0.39352 | 4.4739 | 9.1742 | 3.6722 | 5.9684 | 36.2818 | 162.9709
32 | 12/31/2014 18:00 | 29.8615 | 0 | 1 | 31.6367 | 13.4233 | 94.25 | 30.1692 | 196 | 0 | 0 | 38.6 | 25.7767 |  | -1031.8486 | -1.0917 | 5316.1221 | 0 | 1337.3383 | -5761.2892 | 44.604 | 1 | 0 | 168.1515 | 2014-12-31 16:17 | -0.20185 | 4.2566 | 8.7476 | 3.6667 | 5.966 | 36.2683 | 165.4541
32 | 12/31/2014 19:00 | 29.855 | 0 | 1 | 30.8717 | 11.3892 | 93.825 | 29.2942 | 209.3333 | 0 | 0 | 38.54 | 25.7767 |  | -637.8455 | -0.67484 | 5476.8092 | 0 | 1364.6717 | -6344.5888 | 43.5123 | 1 | 0 | 159.7856 | 2014-12-31 17:17 | -0.62685 | 4.1074 | 8.4543 | 3.6333 | 5.952 | 36.1871 | 166.7301
32 | 12/31/2014 20:00 | 29.837 | 0 | 1 | 30.3642 | 9.77 | 93.3083 | 28.6592 | 211 | 0 | 0 | 38.4708 | 25.7767 |  | -467.197 | -0.49429 | 5637.8122 | 0 | 1394.9818 | -6707.2549 | 42.8375 | 1 | 0 | 155.5832 | 2014-12-31 18:17 | -0.9088 | 4.001 | 8.2438 | 3.5949 | 5.9358 | 36.0938 | 167.4345
32 | 12/31/2014 21:00 | 29.8177 | 0 | 1 | 29.9408 | 8.3175 | 93.1333 | 28.185 | 211 | 0 | 0 | 38.3792 | 25.7767 |  | -388.2267 | -0.41074 | 5801.1814 | 0 | 1426.8961 | -6981.6677 | 42.3432 | 1 | 0 | 153.8181 | 2014-12-31 19:17 | -1.144 | 3.9249 | 8.0939 | 3.544 | 5.9144 | 35.9704 | 167.5935
32 | 12/31/2014 22:00 | 29.7937 | 0 | 1 | 29.9083 | 8.7833 | 92.4917 | 27.9917 | 211 | 0 | 0 | 38.2733 | 25.7767 |  | -262.3827 | 1.0757 | 5651.7305 | 0 | 1390.286 | -6920.9935 | 41.9324 | 1 | 360 | 144.579 | 2014-12-31 20:17 | -1.162 | 3.8927 | 8.028 | 3.4852 | 5.8898 | 35.8284 | 167.1363
32 | 12/31/2014 23:00 | 29.7602 | 0 | 1 | 30.1275 | 9.6525 | 92.4417 | 28.1933 | 198.5 | 0 | 0 | 38.175 | 25.7767 |  | -576.2288 | -0.60965 | 5686.9492 | 0 | 1407.3995 | -6658.3018 | 43.0082 | 1 | 0 | 165.9116 | 2014-12-31 21:17 | -1.0403 | 3.9256 | 8.0924 | 3.4306 | 5.8671 | 35.697 | 165.9587
32 | 1/01/2015 00:00 | 29.7228 | 0 | 1 | 30.7317 | 11.8 | 92.575 | 28.8283 | 98.75 | 0 | 0 | 38.0533 | 25.7767 |  | -594.0471 | -0.6285 | 5216.8718 | 0 | 1296.9602 | -6057.7654 | 42.3985 | 1 | 0 | 136.1155 | 2014-12-31 22:17 | -0.70463 | 4.0296 | 8.2965 | 3.363 | 5.839 | 35.5349 | 163.7571
32 | 1/01/2015 01:00 | 29.7052 | 0 | 1 | 30.7992 | 12.295 | 92.6583 | 28.9167 | 97 | 0 | 0 | 37.9483 | 25.7767 |  | -495.982 | 0.82859 | 5025.322 | 0 | 1248.7365 | -5915.0431 | 41.77 | 1 | 360 | 120.3598 | 2014-12-31 23:17 | -0.66713 | 4.0444 | 8.3257 | 3.3046 | 5.8149 | 35.3955 | 162.7434
32 | 1/01/2015 02:00 | 29.6883 | 0 | 1 | 31.0925 | 13.515 | 92.75 | 29.2325 | 97 | 0 | 0 | 37.8358 | 25.7767 |  | -754.6913 | -0.79846 | 4958.5886 | 0 | 1239.9194 | -5579.2667 | 42.5986 | 1 | 0 | 132.3907 | 2015-01-01 00:17 | -0.50417 | 4.0971 | 8.4292 | 3.2421 | 5.7891 | 35.2467 | 161.2267
32 | 1/01/2015 03:00 | 29.6595 | 0 | 1 | 31.3183 | 14.2275 | 92.6833 | 29.4383 | 96.1667 | 0 | 0 | 37.71 | 25.7767 |  | -721.8042 | 0.58967 | 4700.979 | 0 | 1175.0864 | -5288.3064 | 41.8002 | 1 | 360 | 109.8686 | 2015-01-01 01:17 | -0.3787 | 4.132 | 8.4971 | 3.1722 | 5.7604 | 35.0809 | 159.8219
32 | 1/01/2015 04:00 | 29.6417 | 0 | 1 | 31.3942 | 15.1408 | 92.675 | 29.5108 | 79.5 | 0 | 0 | 37.6075 | 25.7767 |  | -804.7772 | -0.85145 | 4645.7963 | 0 | 1166.6478 | -5140.7579 | 42.3898 | 1 | 0 | 120.9046 | 2015-01-01 02:17 | -0.33657 | 4.1444 | 8.5212 | 3.1153 | 5.7371 | 34.9463 | 158.8675
32 | 1/01/2015 05:00 | 29.6357 | 0 | 1 | 31.0308 | 14.74 | 92.7417 | 29.1725 | 29.8333 | 0 | 0 | 37.4858 | 25.7767 |  | -503.994 | 0.82011 | 4568.9691 | 0 | 1142.9188 | -5340.7069 | 41.5384 | 1 | 360 | 110.4085 | 2015-01-01 03:17 | -0.53843 | 4.0864 | 8.4083 | 3.0477 | 5.7096 | 34.7872 | 158.5896
32 | 1/01/2015 06:00 | 29.6408 | 0 | 1 | 30.5442 | 13.7967 | 92.6167 | 28.6492 | 7 | 0 | 0 | 37.375 | 25.7767 |  | -568.7119 | -0.60169 | 4869.6264 | 0 | 1217.7911 | -5651.662 | 42.3585 | 1 | 0 | 139.5783 | 2015-01-01 04:17 | -0.8088 | 4.0007 | 8.24 | 2.9861 | 5.6846 | 34.6428 | 158.7332
32 | 1/01/2015 07:00 | 29.6565 | 0 | 29.0833 | 30.1958 | 13.9267 | 92.0167 | 28.1533 | 326 | 0 | 0 | 37.2733 | 749.6717 |  | 516.7986 | 1.9001 | 4744.877 | 0 | 1184.822 | -5855.7479 | 41.7568 | 1 | 360 | 133.6559 | 2015-01-01 05:17 | -1.0023 | 3.9185 | 8.0766 | 2.9296 | 5.6618 | 34.5108 | 158.9221
32 | 1/01/2015 08:00 | 29.6555 | 0 | 199 | 33.1642 | 17.9925 | 90.2583 | 30.6058 | 280.25 | 0 | 0 | 37.1617 | 5129.5587 |  | 2795.4947 | 2.9576 | 4375.6324 | 0 | 1112.6652 | -3307.4323 | 43.6569 | 1 | 0 | 110.0975 | 2015-01-01 06:17 | 0.64676 | 4.3364 | 8.8841 | 2.8676 | 5.6369 | 34.3663 | 153.1988
32 | 1/01/2015 09:00 | 29.668 | 0 | 348.25 | 45.5575 | 22.5033 | 83.4333 | 40.8367 | 201.8333 | 1.3333 | 6.825 | 37.0533 | 8976.7278 |  | -3367.014 | -3.5623 | 4110.8171 | 0 | 1069.3009 | 7036.1365 | 46.6145 | 1 | 0 | 1.1173 | 2015-01-01 07:17 | 7.5319 | 6.5156 | 13.0211 | 2.8074 | 5.6127 | 34.2266 | 127.4873
32 | 1/01/2015 10:00 | 29.6398 | 0 | 352.8333 | 54.7092 | 25.3608 | 81.2333 | 49.0933 | 191.0833 | 2.1833 | 7.5583 | 37.0642 | 9094.8709 |  | -9403.6909 | -9.949 | 3016.2825 | 0 | 782.6991 | 14599.0352 | 43.0522 | 1 | 0 | 135.884 | 2015-01-01 08:17 | 12.6162 | 8.9237 | 17.5165 | 2.8134 | 5.6151 | 34.2405 | 100.5451
32 | 1/01/2015 11:00 | 29.5873 | 0 | 993.5 | 55.8983 | 27.0667 | 82.025 | 50.4983 | 190.8333 | 2.4833 | 7.8833 | 37.18 | 25609.1287 |  | 8736.5231 | 14.6565 | 1029.1949 | 0 | 260.3591 | 15487.0846 | 33.1032 | 1 | 1440 | 519.6179 | 2015-01-01 09:17 | 13.2769 | 9.4095 | 18.4274 | 2.8778 | 5.6409 | 34.39 | 95.9669
32 | 1/01/2015 12:00 | 29.5855 | 0 | 907.3333 | 54.2742 | 27.8175 | 84.7833 | 49.8167 | 197 | 3.3917 | 9.2583 | 37.3375 | 23388.0384 |  | 4973.6181 | 5.262 | 3400.0326 | 0 | 901.6996 | 14012.9778 | 47.7597 | 1 | 0 | 42.4381 | 2015-01-01 10:17 | 12.3745 | 9.1668 | 18.0088 | 2.9653 | 5.6762 | 34.594 | 99.7103
32 | 1/01/2015 13:00 | 29.5757 | 0 | 557.25 | 50.0983 | 27.455 | 88.475 | 46.8425 | 183.3333 | 3.5583 | 10.675 | 37.5192 | 14364.0533 |  | -1687.8835 | -1.7858 | 4358.9859 | 0 | 1173.4854 | 10407.6904 | 53.0218 | 1 | 0 | 8.5464 | 2015-01-01 11:17 | 10.0546 | 8.1986 | 16.2387 | 3.0662 | 5.7171 | 34.8307 | 111.7751
32 | 1/01/2015 14:00 | 29.5619 | 0 | 236 | 45.9058 | 27.1767 | 91.8083 | 43.6658 | 161.5 | 1.9167 | 6.9167 | 37.68 | 6083.2958 |  | -6045.358 | -6.3959 | 4101.977 | 0 | 1097.3874 | 6805.8504 | 51.236 | 1 | 0 | 28.4106 | 2015-01-01 12:17 | 7.7255 | 7.2652 | 14.5093 | 3.1556 | 5.7536 | 35.0414 | 123.439
32 | 1/01/2015 15:00 | 29.5495 | 0 | 77.25 | 40.9883 | 26.7075 | 94.8167 | 39.6233 | 169.5833 | 2.15 | 6.725 | 37.83 | 1991.2483 |  | -4659.8236 | -4.9301 | 3091.4959 | 0 | 809.8933 | 2613.1266 | 44.8401 | 1 | 0 | 14.8358 | 2015-01-01 13:17 | 4.9935 | 6.2106 | 12.525 | 3.2389 | 5.7878 | 35.239 | 136.5561
32 | 1/01/2015 16:00 | 29.546 | 0 | 3 | 37.3975 | 25.29 | 96.15 | 36.4 | 145.1667 | 0.575 | 2.95 | 37.9317 | 77.33 |  | -2759.6511 | -1.5664 | 2492.625 | 0 | 640.4552 | -441.9562 | 39.91 | 1 | 360 | 6.3126 | 2015-01-01 14:17 | 2.9986 | 5.4707 | 11.1124 | 3.2954 | 5.811 | 35.3734 | 145.8572
32 | 1/01/2015 17:00 | 29.5493 | 0 | 1 | 35.7858 | 23.6525 | 96.1667 | 34.7983 | 102.3333 | 0 | 0 | 37.9967 | 25.7767 |  | -1437.3989 | -0.16742 | 2504.7547 | 0 | 637.3082 | -1829.1887 | 38.3436 | 1 | 360 | 6.5424 | 2015-01-01 15:17 | 2.1032 | 5.1325 | 10.4593 | 3.3315 | 5.826 | 35.4596 | 150.3014
32 | 1/01/2015 18:00 | 29.5502 | 0 | 1 | 35.0117 | 22.9217 | 96.1917 | 34.0333 | 126.1667 | 0 | 0 | 38.0342 | 25.7767 |  | -886.6426 | 0.41527 | 2600.8128 | 0 | 659.9446 | -2500.7415 | 38.1762 | 1 | 360 | 10.0144 | 2015-01-01 16:17 | 1.6731 | 4.9775 | 10.1595 | 3.3523 | 5.8346 | 35.5094 | 152.4034
32 | 1/01/2015 19:00 | 29.5487 | 0 | 1 | 35.085 | 23.5333 | 95.5833 | 33.9483 | 134.1667 | 0 | 0 | 38.0717 | 25.7767 |  | -876.8725 | 0.42561 | 2567.3288 | 0 | 653.4941 | -2471.0939 | 38.5915 | 1 | 360 | 12.2955 | 2015-01-01 17:17 | 1.7139 | 4.9606 | 10.1234 | 3.3731 | 5.8432 | 35.5592 | 152.9202
32 | 1/01/2015 20:00 | 29.542 | 0 | 1 | 34.9892 | 24.405 | 95.55 | 33.8433 | 125.25 | 0 | 0 | 38.0758 | 25.7767 |  | -701.5125 | 0.61114 | 2491.2786 | 0 | 636.6462 | -2553.8314 | 39.0171 | 1 | 360 | 16.2242 | 2015-01-01 18:17 | 1.6606 | 4.9399 | 10.0831 | 3.3755 | 5.8442 | 35.5648 | 153.1958
32 | 1/01/2015 21:00 | 29.5318 | 0 | 1 | 34.18 | 24.0617 | 95.5 | 33.025 | 159.25 | 0 | 0 | 38.0758 | 25.7767 |  | -238.7903 | 1.1007 | 2654.0106 | 0 | 678.8075 | -3223.3158 | 39.6282 | 1 | 360 | 29.6833 | 2015-01-01 19:17 | 1.2111 | 4.7798 | 9.7722 | 3.3755 | 5.8442 | 35.5648 | 155.0648
32 | 1/01/2015 22:00 | 29.524 | 0 | 1 | 33.5233 | 24.1842 | 95.4 | 32.3425 | 163.3333 | 0 | 0 | 38.0308 | 25.7767 |  | 53.9784 | 1.4104 | 2820.7873 | 0 | 724.1844 | -3729.3937 | 40.7289 | 1 | 360 | 51.9207 | 2015-01-01 20:17 | 0.8463 | 4.6503 | 9.5202 | 3.3505 | 5.8338 | 35.5049 | 156.2202
32 | 1/01/2015 23:00 | 29.5288 | 0 | 1 | 33.1983 | 23.7108 | 95.175 | 31.9617 | 169.9167 | 0 | 0 | 37.9933 | 25.7767 |  | -114.6829 | -0.12133 | 3141.9602 | 0 | 809.0016 | -3967.264 | 42.1394 | 1 | 0 | 79.9422 | 2015-01-01 21:17 | 0.66574 | 4.5789 | 9.3803 | 3.3296 | 5.8252 | 35.4552 | 156.7619
32 | 1/02/2015 00:00 | 29.5297 | 0 | 1 | 33.0667 | 23.2433 | 95.1083 | 31.815 | 169 | 0 | 0 | 37.9233 | 25.7767 |  | -136.1761 | -0.14407 | 3200.9795 | 0 | 822.7316 | -4018.2855 | 42.018 | 1 | 0 | 80.1271 | 2015-01-01 22:17 | 0.59259 | 4.5515 | 9.3266 | 3.2907 | 5.8091 | 35.3624 | 156.5272
32 | 1/02/2015 01:00 | 29.5323 | 0 | 1 | 32.7358 | 23.2992 | 94.8417 | 31.4142 | 180.5 | 0 | 0 | 37.8667 | 25.7767 |  | 133.319 | 1.4944 | 3166.8966 | 0 | 813.7463 | -4245.1242 | 41.874 | 1 | 360 | 83.5055 | 2015-01-01 23:17 | 0.4088 | 4.4785 | 9.1831 | 3.2593 | 5.7962 | 35.2874 | 156.939
32 | 1/02/2015 02:00 | 29.5413 | 0 | 1 | 32.7625 | 23.575 | 94.7583 | 31.4208 | 195.4167 | 0 | 0 | 37.7892 | 25.7767 |  | -218.1118 | -0.23076 | 3374.6525 | 0 | 871.8592 | -4158.9393 | 43.3684 | 1 | 0 | 112.4841 | 2015-01-02 00:17 | 0.42361 | 4.4794 | 9.1844 | 3.2162 | 5.7784 | 35.1851 | 156.316
32 | 1/02/2015 03:00 | 29.5365 | 0 | 1 | 32.6625 | 22.9583 | 94.575 | 31.2708 | 204.5 | 0 | 0 | 37.7225 | 25.7767 |  | -270.8403 | -0.28655 | 3440.4473 | 0 | 886.5819 | -4186.5185 | 43.1376 | 1 | 0 | 109.7276 | 2015-01-02 01:17 | 0.36806 | 4.4526 | 9.1315 | 3.1792 | 5.7633 | 35.0973 | 156.1063
32 | 1/02/2015 04:00 | 29.5452 | 0 | 1 | 32.7892 | 22.6433 | 94.7167 | 31.435 | 165.8333 | 0 | 0 | 37.645 | 25.7767 |  | -443.2772 | -0.46898 | 3445.2983 | 0 | 886.2077 | -4017.596 | 42.851 | 1 | 0 | 101.2414 | 2015-01-02 02:17 | 0.43843 | 4.4822 | 9.1898 | 3.1361 | 5.7456 | 34.9955 | 155.1438
32 | 1/02/2015 05:00 | 29.5656 | 0 | 1 | 31.9492 | 19.4192 | 94.5417 | 30.5542 | 226.8333 | 0 | 0 | 37.5758 | 25.7767 |  | -386.2239 | -0.40862 | 3915.0411 | 0 | 995.8694 | -4655.3644 | 42.3821 | 1 | 0 | 108.8453 | 2015-01-02 03:17 | -0.028241 | 4.3243 | 8.8811 | 3.0977 | 5.73 | 34.9048 | 156.4545
32 | 1/02/2015 06:00 | 29.599 | 0 | 1 | 32.1567 | 21.2708 | 94.2 | 30.6758 | 212 | 0 | 0 | 37.4858 | 25.7767 |  | -151.9108 | 1.1926 | 3529.6749 | 0 | 901.7197 | -4409.2203 | 41.9734 | 1 | 360 | 96.369 | 2015-01-02 04:17 | 0.087037 | 4.3451 | 8.9201 | 3.0477 | 5.7096 | 34.7872 | 155.5131
32 | 1/02/2015 07:00 | 29.6412 | 0 | 24.0833 | 32.6825 | 21.7167 | 94.2 | 31.1958 | 210.5833 | 0 | 0 | 37.39 | 620.7883 |  | -233.9656 | -0.24753 | 3656.9966 | 0 | 938.9594 | -3894.8687 | 43.1661 | 1 | 0 | 109.9049 | 2015-01-02 05:17 | 0.37917 | 4.4386 | 9.1023 | 2.9944 | 5.688 | 34.6623 | 153.6666
32 | 1/02/2015 08:00 | 29.664 | 0 | 206.3333 | 35.2942 | 24.8808 | 92.3667 | 33.2925 | 204.3333 | 0 | 0 | 37.305 | 5318.5877 |  | 2961.9945 | 3.1338 | 3075.3214 | 0 | 796.5422 | -1663.7136 | 42.9185 | 1 | 0 | 58.1307 | 2015-01-02 06:17 | 1.8301 | 4.8339 | 9.8607 | 2.9472 | 5.6689 | 34.5518 | 148.4432
32 | 1/02/2015 09:00 | 29.6832 | 0 | 366 | 48.8575 | 29.22 | 84.725 | 44.4733 | 206.1667 | 2.175 | 6.225 | 37.2242 | 9434.2638 |  | -3938.5977 | -4.167 | 2869.8078 | 0 | 760.2945 | 9625.1314 | 46.0523 | 1 | 0 | 7.8692 | 2015-01-02 07:17 | 9.3653 | 7.4951 | 14.8816 | 2.9023 | 5.6508 | 34.4471 | 117.6278
32 | 1/02/2015 10:00 | 29.6943 | 0 | 322.5833 | 58.3183 | 31.0558 | 82.2583 | 52.94 | 233.8333 | 3.5583 | 9.75 | 37.3133 | 8315.1264 |  | -11482.9935 | -10.7956 | 1846.3583 | 0 | 485.6388 | 17379.0159 | 41.8853 | 1 | 360 | 270.0452 | 2015-01-02 08:17 | 14.6213 | 10.2983 | 20.0738 | 2.9519 | 5.6708 | 34.5626 | 87.1069
32 | 1/02/2015 11:00 | 29.693 | 0 | 892.3333 | 56.4442 | 30.2317 | 84.9 | 51.9708 | 240.5 | 3.8333 | 11.65 | 37.5242 | 23001.3882 |  | 7071.4207 | 12.8948 | 146.2888 | 0 | 37.1366 | 15653.9386 | 31.0897 | 0 | 1440 | 642.8492 | 2015-01-02 09:17 | 13.5801 | 9.9341 | 19.4341 | 3.069 | 5.7183 | 34.8373 | 92.6035
32 | 1/02/2015 12:00 | 29.7048 | 0 | 961.8333 | 57.4133 | 29.6925 | 84.1917 | 52.7075 | 232.4167 | 5.1 | 14.575 | 37.7408 | 24792.8673 |  | 5345.8378 | 5.6559 | 2436.7102 | 0 | 642.4007 | 16276.5384 | 43.9845 | 1 | 0 | 180.3325 | 2015-01-02 10:17 | 14.1185 | 10.2025 | 19.9218 | 3.1894 | 5.7674 | 35.1214 | 91.3801
32 | 1/02/2015 13:00 | 29.735 | 0 | 611.0833 | 53.4867 | 28.69 | 87.1083 | 49.7633 | 251.8333 | 4.9917 | 14.0667 | 37.9783 | 15751.6978 |  | -1711.4444 | -1.8107 | 3571.9214 | 0 | 955.2127 | 12831.2103 | 49.6404 | 1 | 0 | 14.7938 | 2015-01-02 11:17 | 11.937 | 9.1502 | 18.0038 | 3.3213 | 5.8217 | 35.4352 | 104.7978
32 | 1/02/2015 14:00 | 29.7618 | 0 | 322.9167 | 47.8008 | 27.5908 | 90.725 | 45.2325 | 261.0833 | 5.275 | 16.475 | 38.2117 | 8323.7186 |  | -4098.0613 | -4.3357 | 3450.6099 | 0 | 914.6915 | 7933.8386 | 47.8297 | 1 | 0 | 0.00083324 | 2015-01-02 12:17 | 8.7782 | 7.7134 | 15.3467 | 3.4509 | 5.8755 | 35.7459 | 122.6399
32 | 1/02/2015 15:00 | 29.8016 | 0 | 107.75 | 42.9867 | 25.6967 | 92.7 | 41.02 | 254.8333 | 5.3667 | 15.4583 | 38.3867 | 2777.437 |  | -4989.1683 | -5.2785 | 3034.3396 | 0 | 789.2494 | 3805.9259 | 43.494 | 1 | 0 | 0.25737 | 2015-01-02 13:17 | 6.1037 | 6.5604 | 13.1777 | 3.5481 | 5.9162 | 35.9805 | 137.0905
32 | 1/02/2015 16:00 | 29.8373 | 0 | 4.5 | 37.6125 | 23.8825 | 95.65 | 36.485 | 242.0833 | 3.55 | 12.1417 | 38.5 | 115.995 |  | -2365.5917 | -1.1494 | 2443.6904 | 0 | 621.958 | -734.2955 | 38.2155 | 1 | 360 | 0.36358 | 2015-01-02 14:17 | 3.1181 | 5.4887 | 11.1441 | 3.6111 | 5.9426 | 36.1331 | 150.2339
32 | 1/02/2015 17:00 | 29.8751 | 0 | 1 | 35.6892 | 22.6975 | 95.9583 | 34.6517 | 246.0833 | 1.8 | 7.575 | 38.55 | 25.7767 |  | -831.1765 | 0.47396 | 2449.7524 | 0 | 619.0612 | -2366.9825 | 37.066 | 1 | 360 | 1.8958 | 2015-01-02 15:17 | 2.0495 | 5.1016 | 10.3986 | 3.6389 | 5.9543 | 36.2007 | 155.1221
32 | 1/02/2015 18:00 | 29.9201 | 0 | 1 | 34.53 | 21.3808 | 95.8 | 33.4517 | 267.0833 | 2.7083 | 10.4083 | 38.585 | 25.7767 |  | -226.9086 | 1.1133 | 2755.0432 | 0 | 694.4521 | -3355.0064 | 37.54 | 1 | 360 | 9.06 | 2015-01-02 16:17 | 1.4056 | 4.8626 | 9.9345 | 3.6583 | 5.9625 | 36.248 | 158.1964
32 | 1/02/2015 19:00 | 29.9637 | 0 | 1 | 33.7817 | 20.2267 | 95.175 | 32.5458 | 262.6667 | 3.5083 | 11.975 | 38.61 | 25.7767 |  | -73.3288 | 1.2758 | 3141.6274 | 0 | 791.8623 | -3994.8432 | 38.6533 | 1 | 360 | 23.7324 | 2015-01-02 17:17 | 0.98981 | 4.6878 | 9.592 | 3.6722 | 5.9684 | 36.2818 | 160.459
32 | 1/02/2015 20:00 | 30.0027 | 0 | 1 | 33.0317 | 18.6433 | 94.75 | 31.6842 | 276.5833 | 1.3417 | 6.6833 | 38.605 | 25.7767 |  | -68.3451 | 1.281 | 3629.085 | 0 | 913.9741 | -4611.2377 | 39.929 | 1 | 360 | 47.5733 | 2015-01-02 18:17 | 0.57315 | 4.5279 | 9.279 | 3.6694 | 5.9672 | 36.275 | 162.3004
32 | 1/02/2015 21:00 | 30.0437 | 0 | 1 | 32.365 | 17.1875 | 94.45 | 30.945 | 291.3333 | 2.925 | 9.8583 | 38.55 | 25.7767 |  | -147.1182 | 1.1977 | 4095.7036 | 0 | 1031.0712 | -5117.3156 | 41.21 | 1 | 360 | 78.2346 | 2015-01-02 19:17 | 0.20278 | 4.3935 | 9.0157 | 3.6389 | 5.9543 | 36.2007 | 163.4356
32 | 1/02/2015 22:00 | 30.0778 | 0 | 1 | 31.845 | 15.9075 | 94.15 | 30.35 | 272.4167 | 2.3917 | 9.5917 | 38.505 | 25.7767 |  | -283.6305 | -0.30008 | 4518.1344 | 0 | 1137.2775 | -5510.3188 | 42.4077 | 1 | 0 | 111.571 | 2015-01-02 20:17 | -0.086111 | 4.2882 | 8.8089 | 3.6139 | 5.9438 | 36.1399 | 164.314
32 | 1/02/2015 23:00 | 30.1227 | 0 | 1 | 31.2958 | 14.92 | 93.8167 | 29.7167 | 297.5833 | 1.6333 | 7.2083 | 38.4308 | 25.7767 |  | -33.4647 | -0.035405 | 4635.3357 | 0 | 1162.2196 | -5903.322 | 42.1076 | 1 | 0 | 116.8952 | 2015-01-02 21:17 | -0.3912 | 4.1787 | 8.5935 | 3.5727 | 5.9265 | 36.0399 | 165.008
32 | 1/03/2015 00:00 | 30.1602 | 0 | 1 | 30.78 | 13.7742 | 93.6667 | 29.165 | 270.1667 | 1.7917 | 7.5917 | 38.3417 | 25.7767 |  | 86.6836 | 0.091711 | 4824.6573 | 0 | 1205.381 | -6256.3354 | 42.0722 | 1 | 0 | 127.5146 | 2015-01-02 22:17 | -0.67778 | 4.0852 | 8.4101 | 3.5231 | 5.9057 | 35.9201 | 165.3902
32 | 1/03/2015 01:00 | 30.1879 | 0 | 1 | 30.4342 | 12.67 | 93.35 | 28.7367 | 298.5 | 2.3083 | 9.3083 | 38.2267 | 25.7767 |  | 26.7411 | 0.028292 | 5028.5475 | 0 | 1252.5027 | -6447.3212 | 42.1639 | 1 | 0 | 137.5877 | 2015-01-02 23:17 | -0.86991 | 4.0142 | 8.2699 | 3.4593 | 5.879 | 35.766 | 165.3066
32 | 1/03/2015 02:00 | 30.2392 | 0 | 1 | 29.8725 | 10.6217 | 92.8833 | 28.0542 | 331.4167 | 0.11667 | 1.175 | 38.0992 | 25.7767 |  | -48.4307 | -0.051239 | 5382.6001 | 0 | 1332.546 | -6806.5399 | 42.1922 | 1 | 0 | 151.7759 | 2015-01-03 00:17 | -1.1819 | 3.9034 | 8.0507 | 3.3884 | 5.8495 | 35.5958 | 165.6011
32 | 1/03/2015 03:00 | 30.2587 | 0 | 1 | 29.5808 | 9.5925 | 92.65 | 27.7058 | 314.3333 | 0.45 | 3.5583 | 37.9875 | 25.7767 |  | -102.8023 | -0.10876 | 5549.3311 | 0 | 1369.3393 | -6955.4674 | 42.141 | 1 | 0 | 157.7577 | 2015-01-03 01:17 | -1.344 | 3.8473 | 7.9398 | 3.3264 | 5.8238 | 35.4474 | 165.376
32 | 1/03/2015 04:00 | 30.266 | 0 | 1 | 29.2442 | 8.39 | 92.2667 | 27.2708 | 296 | 0.058333 | 1.4583 | 37.8617 | 25.7767 |  | -155.0542 | -0.16405 | 5735.8068 | 0 | 1409.7374 | -7129.9057 | 42.0322 | 1 | 0 | 163.5346 | 2015-01-03 02:17 | -1.531 | 3.7787 | 7.8037 | 3.2565 | 5.795 | 35.2808 | 165.1924
32 | 1/03/2015 05:00 | 30.305 | 0 | 1 | 28.9708 | 6.32 | 91.875 | 26.8942 | 42.6667 | 0 | 0 | 37.745 | 25.7767 |  | -419.9633 | 0.90902 | 6060.7609 | 0 | 1479.5438 | -7259.5278 | 41.8682 | 1 | 360 | 166.3417 | 2015-01-03 03:17 | -1.6829 | 3.7206 | 7.688 | 3.1917 | 5.7684 | 35.1269 | 164.963
32 | 1/03/2015 06:00 | 30.3447 | 0 | 1 | 28.5267 | 4.4992 | 91.6583 | 26.3975 | 31.3333 | 0 | 0 | 37.6225 | 25.7767 |  | -728.647 | -0.7709 | 6526.1844 | 0 | 1589.0064 | -7525.6668 | 42.7772 | 1 | 0 | 203.0778 | 2015-01-03 04:17 | -1.9296 | 3.6445 | 7.5376 | 3.1236 | 5.7405 | 34.966 | 164.8996
32 | 1/03/2015 07:00 | 30.3815 | 0 | 25.25 | 29.0208 | 5.2025 | 91.1833 | 26.7617 | 31 | 0 | 0 | 37.4858 | 650.8611 |  | -310.7288 | -0.32875 | 6274.8357 | 0 | 1527.3065 | -7003.731 | 42.0063 | 1 | 0 | 168.6223 | 2015-01-03 05:17 | -1.6551 | 3.7002 | 7.645 | 3.0477 | 5.7096 | 34.7872 | 163.1787
32 | 1/03/2015 08:00 | 30.4032 | 0 | 158.9167 | 31.2633 | 7.5592 | 90.1583 | 28.7042 | 31.0833 | 0 | 0 | 37.345 | 4096.3436 |  | 1728.2217 | 3.1818 | 5816.9878 | 0 | 1424.5033 | -5031.8201 | 41.6776 | 1 | 360 | 108.4559 | 2015-01-03 06:17 | -0.40926 | 4.0104 | 8.248 | 2.9694 | 5.6779 | 34.6038 | 158.4509
32 | 1/03/2015 09:00 | 30.3953 | 0 | 339.25 | 38.0875 | 10.695 | 87.125 | 34.5983 | 16.5 | 1.325 | 4.6417 | 37.2183 | 8744.7377 |  | 601.3486 | 0.63622 | 5824.8213 | 0 | 1454.5131 | 719.1269 | 44.8593 | 1 | 0 | 45.8577 | 2015-01-03 07:17 | 3.3819 | 5.0941 | 10.3331 | 2.8991 | 5.6495 | 34.4395 | 144.9278
32 | 1/03/2015 10:00 | 30.3912 | 0 | 378.3333 | 44.0417 | 14.0333 | 85.925 | 40.1175 | 131.8333 | 1.3583 | 5.5583 | 37.1342 | 9752.1762 |  | -2812.7961 | -2.9759 | 5364.1269 | 0 | 1355.6677 | 5715.0941 | 45.4956 | 1 | 0 | 2.1138 | 2015-01-03 08:17 | 6.6898 | 6.3325 | 12.6935 | 2.8523 | 5.6307 | 34.3308 | 130.0835
32 | 1/03/2015 11:00 | 30.3652 | 0 | 444.6667 | 43.72 | 15.2442 | 89.0167 | 40.6992 | 172.5833 | 1.025 | 4.5167 | 37.1508 | 11462.0291 |  | 79.547 | 0.08416 | 4650.3102 | 0 | 1168.6194 | 5435.1655 | 42.5196 | 1 | 0 | 1.4409 | 2015-01-03 09:17 | 6.5111 | 6.4799 | 12.9972 | 2.8616 | 5.6344 | 34.3523 | 128.3869
32 | 1/03/2015 12:00 | 30.3722 | 0 | 269.3333 | 40.9592 | 16.31 | 92.1667 | 38.8633 | 325.9167 | 0.48333 | 3.175 | 37.1833 | 6942.5184 |  | -1928.594 | -2.0404 | 4482.9406 | 0 | 1130.4799 | 3124.0308 | 42.6038 | 1 | 0 | 2.7048 | 2015-01-03 10:17 | 4.9773 | 6.0302 | 12.1619 | 2.8796 | 5.6417 | 34.3943 | 133.6611
32 | 1/03/2015 13:00 | 30.3615 | 0 | 223.5 | 39.8275 | 17.2517 | 92.7167 | 37.8983 | 161.3333 | 0.26667 | 1.4333 | 37.2133 | 5761.0873 |  | -1511.5308 | -0.24585 | 3974.509 | 0 | 998.7383 | 2162.8966 | 40.5634 | 1 | 360 | 0.54149 | 2015-01-03 11:17 | 4.3486 | 5.8043 | 11.7328 | 2.8963 | 5.6484 | 34.4331 | 136.4742
32 | 1/03/2015 14:00 | 30.368 | 0 | 172 | 38.5817 | 17.2642 | 93.4917 | 36.8708 | 29.25 | 0.058333 | 1.1417 | 37.22 | 4433.5885 |  | -1749.5902 | -0.49772 | 3930.461 | 0 | 986.9498 | 1126.6092 | 40.3175 | 1 | 360 | 3.0131 | 2015-01-03 12:17 | 3.6565 | 5.5737 | 11.2949 | 2.9 | 5.6499 | 34.4417 | 139.1586
32 | 1/03/2015 15:00 | 30.3723 | 0 | 56.9167 | 36.6542 | 16.6842 | 93.875 | 35.0608 | 49.9167 | 0.058333 | 1.7583 | 37.2408 | 1467.1225 |  | -3122.9715 | -1.9507 | 3944.4894 | 0 | 987.2013 | -485.3934 | 39.8198 | 1 | 360 | 10.0211 | 2015-01-03 13:17 | 2.5856 | 5.1862 | 10.5504 | 2.9116 | 5.6545 | 34.4687 | 143.7967
32 | 1/03/2015 16:00 | 30.3567 | 0 | 2.5 | 34.7208 | 16.365 | 94.3167 | 33.2517 | 23.8333 | 0 | 0.091667 | 37.2658 | 64.4417 |  | -2555.5151 | -1.3504 | 3666.3145 | 0 | 911.122 | -2105.6699 | 37.869 | 1 | 360 | 9.9112 | 2015-01-03 14:17 | 1.5116 | 4.824 | 9.852 | 2.9255 | 5.6601 | 34.501 | 148.1901
32 | 1/03/2015 17:00 | 30.3513 | 0 | 1 | 34.065 | 16.6283 | 94.2167 | 32.5725 | 52.9167 | 0 | 0 | 37.2367 | 25.7767 |  | -1730.6055 | -0.47763 | 3391.1854 | 0 | 839.8694 | -2624.1583 | 36.5187 | 1 | 360 | 6.0204 | 2015-01-03 15:17 | 1.1472 | 4.6938 | 9.5987 | 2.9093 | 5.6536 | 34.4633 | 149.4856
32 | 1/03/2015 18:00 | 30.3462 | 0 | 1 | 33.755 | 16.83 | 93.9833 | 32.2017 | 66.0833 | 0.058333 | 1.0917 | 37.22 | 25.7767 |  | -1343.3857 | -0.067958 | 3275.3686 | 0 | 810.4726 | -2866.855 | 36.041 | 1 | 360 | 5.2259 | 2015-01-03 16:17 | 0.975 | 4.6242 | 9.4623 | 2.9 | 5.6499 | 34.4417 | 150.1762
32 | 1/03/2015 19:00 | 30.3157 | 0 | 1 | 33.2508 | 16.0417 | 93.9583 | 31.6983 | 64.5833 | 0.35 | 3.9917 | 37.1967 | 25.7767 |  | -1097.4918 | 4.2522 | 3398.1885 | 0 | 838.6683 | -3264.6846 | 35.9731 | 1 | 1440 | 7.4105 | 2015-01-03 17:17 | 0.69491 | 4.53 | 9.2791 | 2.887 | 5.6447 | 34.4115 | 151.0963
32 | 1/03/2015 20:00 | 30.285 | 0 | 1 | 32.8917 | 14.42 | 93.8167 | 31.3033 | 43.8333 | 0.95833 | 4.6083 | 37.1508 | 25.7767 |  | -2096.5144 | -0.86476 | 4399.6484 | 0 | 1094.9854 | -3523.9288 | 40.2253 | 1 | 360 | 53.7816 | 2015-01-03 18:17 | 0.49537 | 4.458 | 9.1384 | 2.8616 | 5.6344 | 34.3523 | 151.5861
32 | 1/03/2015 21:00 | 30.2278 | 0 | 1 | 32.8075 | 14.0375 | 93.8167 | 31.2192 | 12.3333 | 2.8583 | 7.4667 | 37.0892 | 25.7767 |  | -1970.7598 | -0.73172 | 4317.4254 | 0 | 1070.3707 | -3542.5448 | 39.3605 | 1 | 360 | 42.9418 | 2015-01-03 19:17 | 0.44861 | 4.4429 | 9.1089 | 2.8273 | 5.6207 | 34.2727 | 151.2852
32 | 1/03/2015 22:00 | 30.1807 | 0 | 1 | 32.6975 | 13.7075 | 93.4833 | 31.0225 | 8.3333 | 3.0833 | 7.6 | 37.0275 | 25.7767 |  | -1841.779 | -0.59525 | 4248.9353 | 0 | 1049.9225 | -3582.5346 | 38.6288 | 1 | 360 | 35.1801 | 2015-01-03 20:17 | 0.3875 | 4.4075 | 9.0383 | 2.7931 | 5.607 | 34.1934 | 151.2325
32 | 1/03/2015 23:00 | 30.1339 | 0 | 1 | 32.7742 | 13.8725 | 93.5667 | 31.12 | 36.0833 | 1.95 | 5.9583 | 36.9425 | 25.7767 |  | -1811.6329 | -0.56336 | 4119.3163 | 0 | 1016.5013 | -3448.7756 | 38.0335 | 1 | 360 | 27.6609 | 2015-01-03 21:17 | 0.43009 | 4.4251 | 9.073 | 2.7458 | 5.5881 | 34.0842 | 150.3675
32 | 1/04/2015 00:00 | 30.085 | 0 | 1 | 32.8833 | 13.8608 | 93.5167 | 31.2158 | 256.5833 | 0.775 | 4.25 | 36.875 | 25.7767 |  | -1838.0204 | -0.59128 | 4025.2558 | 0 | 991.4993 | -3302.606 | 37.4702 | 1 | 360 | 21.0391 | 2015-01-03 22:17 | 0.49074 | 4.4423 | 9.1062 | 2.7083 | 5.5732 | 33.9978 | 149.6479
32 | 1/04/2015 01:00 | 30.0416 | 0 | 1 | 33.0708 | 13.9225 | 93.4667 | 31.3875 | 314.5 | 0.96667 | 5.2917 | 36.815 | 25.7767 |  | -1901.6161 | -0.65856 | 3913.9325 | 0 | 962.4697 | -3097.8306 | 36.8789 | 1 | 360 | 14.5013 | 2015-01-03 23:17 | 0.59491 | 4.4737 | 9.167 | 2.675 | 5.5599 | 33.9211 | 148.8212
32 | 1/04/2015 02:00 | 29.9971 | 0 | 1 | 33.085 | 13.975 | 93.6583 | 31.4517 | 317.5 | 0.59167 | 4.0167 | 36.7408 | 25.7767 |  | -1821.1663 | -0.57345 | 3792.7006 | 0 | 930.8787 | -3024.7458 | 36.2203 | 1 | 360 | 9.8303 | 2015-01-04 00:17 | 0.60278 | 4.4854 | 9.1908 | 2.6338 | 5.5436 | 33.8265 | 148.1095
32 | 1/04/2015 03:00 | 29.9323 | 0 | 1 | 33.1267 | 14.2825 | 93.5583 | 31.4683 | 291 | 1.8667 | 6.7667 | 36.665 | 25.7767 |  | -1729.9411 | 3.5831 | 3642.5043 | 0 | 893.2424 | -2927.5292 | 35.6469 | 1 | 1440 | 6.3515 | 2015-01-04 01:17 | 0.62593 | 4.4882 | 9.1957 | 2.5917 | 5.527 | 33.73 | 147.5002
32 | 1/04/2015 04:00 | 29.8558 | 0 | 1 | 33.2083 | 14.9717 | 93.4917 | 31.53 | 343.5 | 1.6 | 5.975 | 36.5925 | 25.7767 |  | -2484.8124 | -1.2756 | 4135.8983 | 0 | 1027.8531 | -2799.9755 | 39.23 | 1 | 360 | 36.2599 | 2015-01-04 02:17 | 0.6713 | 4.4998 | 9.2179 | 2.5514 | 5.5111 | 33.638 | 146.8132
32 | 1/04/2015 05:00 | 29.8001 | 0 | 1 | 33.565 | 16.0467 | 93.45 | 31.8717 | 342 | 1.3917 | 5.9083 | 36.525 | 25.7767 |  | -2333.4697 | -1.1155 | 3735.1381 | 0 | 927.5762 | -2449.0306 | 37.9544 | 1 | 360 | 19.2666 | 2015-01-04 03:17 | 0.86944 | 4.5629 | 9.3405 | 2.5139 | 5.4963 | 33.5525 | 145.5625
32 | 1/04/2015 06:00 | 29.7569 | 0 | 1 | 33.6375 | 16.8958 | 93.6 | 31.9808 | 335 | 1.9167 | 6.9333 | 36.4592 | 25.7767 |  | -2028.2706 | -0.79256 | 3400.1807 | 0 | 843.6273 | -2334.577 | 36.8389 | 1 | 360 | 10.2491 | 2015-01-04 04:17 | 0.90972 | 4.5836 | 9.3815 | 2.4773 | 5.482 | 33.4693 | 144.8162
32 | 1/04/2015 07:00 | 29.7095 | 0 | 9.75 | 33.7458 | 17.4792 | 93.7417 | 32.1325 | 342 | 1.7917 | 6.975 | 36.3892 | 251.3226 |  | -1656.0875 | -0.39879 | 3165.5987 | 0 | 784.8739 | -2187.0284 | 36.0464 | 1 | 360 | 5.2924 | 2015-01-04 05:17 | 0.96991 | 4.6106 | 9.4346 | 2.4384 | 5.4667 | 33.3811 | 143.9659
32 | 1/04/2015 08:00 | 29.6771 | 0 | 56.25 | 34.1733 | 19.1017 | 93.7833 | 32.5683 | 339.3333 | 1.6083 | 6.3917 | 36.3258 | 1449.9381 |  | -434.6651 | 4.9535 | 2820.9797 | 0 | 702.0205 | -1780.9251 | 35.6476 | 1 | 1440 | 2.1733 | 2015-01-04 06:17 | 1.2074 | 4.6926 | 9.5941 | 2.4032 | 5.453 | 33.3014 | 142.5281
32 | 1/04/2015 09:00 | 29.6195 | 0 | 106.5 | 34.7267 | 20.2767 | 94.2 | 33.2275 | 331.6667 | 1.5667 | 6.1167 | 36.2783 | 2745.2161 |  | -455.6865 | 0.87122 | 3465.1858 | 0 | 878.8479 | -1283.8105 | 40.601 | 1 | 360 | 34.5081 | 2015-01-04 07:17 | 1.5148 | 4.8192 | 9.842 | 2.3769 | 5.4427 | 33.2418 | 140.6794
32 | 1/04/2015 10:00 | 29.5702 | 0 | 178.75 | 35.5725 | 21.1833 | 94.5 | 34.15 | 324.75 | 1.1417 | 5.2833 | 36.21 | 4607.581 |  | 655.7529 | 2.0471 | 3459.1425 | 0 | 882.0975 | -527.4517 | 41.4722 | 1 | 360 | 34.807 | 2015-01-04 08:17 | 1.9847 | 5.0008 | 10.1954 | 2.3389 | 5.4279 | 33.1561 | 138.0398
32 | 1/04/2015 11:00 | 29.5113 | 0 | 165.1667 | 36.1625 | 22.185 | 94.5083 | 34.7392 | 326.5833 | 1.5667 | 5.9667 | 36.18 | 4257.4478 |  | -438.1448 | -0.46355 | 3637.3854 | 0 | 936.2607 | -14.4791 | 43.5194 | 1 | 0 | 54.1234 | 2015-01-04 09:17 | 2.3125 | 5.1202 | 10.4264 | 2.3222 | 5.4215 | 33.1186 | 136.4255
32 | 1/04/2015 12:00 | 29.4767 | 0 | 125.25 | 36.3092 | 23.1217 | 95.1583 | 35.0567 | 307.4167 | 0.44167 | 3.225 | 36.18 | 3228.5288 |  | -1288.6615 | -1.3634 | 3398.6559 | 0 | 876.0212 | 106.8693 | 43.0558 | 1 | 0 | 45.5172 | 2015-01-04 10:17 | 2.394 | 5.1855 | 10.5564 | 2.3222 | 5.4215 | 33.1186 | 135.644
32 | 1/04/2015 13:00 | 29.4399 | 0 | 96.25 | 36.435 | 23.6708 | 95.3667 | 35.2383 | 198.4167 | 0.11667 | 1.6583 | 36.135 | 2481.0052 |  | -1764.5981 | -0.5136 | 3072.5754 | 0 | 789.9511 | 248.2126 | 41.6924 | 1 | 360 | 27.6404 | 2015-01-04 11:17 | 2.4639 | 5.223 | 10.6298 | 2.2972 | 5.4118 | 33.0623 | 134.8643
32 | 1/04/2015 14:00 | 29.406 | 0 | 58.75 | 36.4183 | 23.7567 | 95.3167 | 35.2075 | 31.1667 | 0.091667 | 0.55833 | 36.12 | 1514.3798 |  | -2600.319 | -1.3978 | 2970.3758 | 0 | 762.664 | 246.8336 | 41.1788 | 1 | 360 | 22.6622 | 2015-01-04 12:17 | 2.4546 | 5.2168 | 10.6176 | 2.2889 | 5.4085 | 33.0436 | 134.8253
32 | 1/04/2015 15:00 | 29.3545 | 0 | 23.4167 | 36.1542 | 23.6392 | 95.2417 | 34.9283 | 46.8333 | 0 | 0 | 36.1117 | 603.6039 |  | -3022.4282 | -1.8444 | 2752.0948 | 0 | 703.328 | 35.1634 | 39.781 | 1 | 360 | 13.1541 | 2015-01-04 13:17 | 2.3079 | 5.1582 | 10.504 | 2.2843 | 5.4067 | 33.0332 | 135.4458
32 | 1/04/2015 16:00 | 29.3295 | 0 | 1 | 35.9633 | 23.5917 | 95.375 | 34.7683 | 36.4167 | 0 | 0 | 36.0825 | 25.7767 |  | -3078.3551 | -1.9035 | 2445.7385 | 0 | 621.3958 | -98.5955 | 37.9367 | 1 | 360 | 3.894 | 2015-01-04 14:17 | 2.2019 | 5.1263 | 10.4431 | 2.2681 | 5.4005 | 32.9968 | 135.593
32 | 1/04/2015 17:00 | 29.3226 | 0 | 1 | 35.8267 | 23.7242 | 95.2667 | 34.6075 | 94.5833 | 0 | 0 | 36.07 | 25.7767 |  | -2537.6786 | -1.3315 | 2098.605 | 0 | 530.2844 | -201.328 | 36.0331 | 1 | 360 | 0.042622 | 2015-01-04 15:17 | 2.1259 | 5.0927 | 10.3775 | 2.2611 | 5.3978 | 32.9813 | 135.8939
32 | 1/04/2015 18:00 | 29.3156 | 0 | 1 | 35.7992 | 23.8858 | 95.2833 | 34.58 | 103.25 | 0 | 0 | 36.07 | 25.7767 |  | -2194.388 | 3.0917 | 1844.0268 | 0 | 464.2708 | -224.0808 | 34.7016 | 1 | 1440 | 1.2046 | 2015-01-04 16:17 | 2.1106 | 5.088 | 10.3685 | 2.2611 | 5.3978 | 32.9813 | 135.9479
32 | 1/04/2015 19:00 | 29.2787 | 0 | 1 | 35.6592 | 23.985 | 95.3083 | 34.4483 | 102 | 0 | 0 | 36.07 | 25.7767 |  | -2723.4011 | -1.528 | 2354.2347 | 0 | 598.5954 | -339.9133 | 37.7933 | 1 | 360 | 4.5545 | 2015-01-04 17:17 | 2.0329 | 5.061 | 10.3164 | 2.2611 | 5.3978 | 32.9813 | 136.261
32 | 1/04/2015 20:00 | 29.26 | 0 | 1 | 35.8258 | 24.2375 | 94.9917 | 34.5308 | 102 | 0 | 0 | 36.0467 | 25.7767 |  | -2497.4347 | -1.2889 | 2050.669 | 0 | 519.3531 | -182.712 | 36.2653 | 1 | 360 | 0.19312 | 2015-01-04 18:17 | 2.1255 | 5.0778 | 10.3472 | 2.2481 | 5.3928 | 32.9522 | 135.9013
32 | 1/04/2015 21:00 | 29.2407 | 0 | 1 | 35.8783 | 24.79 | 95.2167 | 34.6417 | 117.5833 | 0.3 | 1.75 | 36.03 | 25.7767 |  | -2159.7895 | 3.1283 | 1736.7153 | 0 | 438.8309 | -125.4852 | 34.9764 | 1 | 1440 | 0.81356 | 2015-01-04 19:17 | 2.1546 | 5.1005 | 10.3923 | 2.2389 | 5.3892 | 32.9314 | 135.5052
32 | 1/04/2015 22:00 | 29.2115 | 0 | 1 | 35.9142 | 25.4383 | 95.1917 | 34.6758 | 89.5 | 0 | 0 | 36.0258 | 25.7767 |  | -2728.8156 | -1.5337 | 2159.5343 | 0 | 552.0424 | -92.3902 | 38.1047 | 1 | 360 | 4.7982 | 2015-01-04 20:17 | 2.1745 | 5.1065 | 10.4037 | 2.2366 | 5.3883 | 32.9263 | 135.4058
32 | 1/04/2015 23:00 | 29.1664 | 0 | 1 | 35.89 | 25.9867 | 95.3667 | 34.6942 | 128.5 | 0.058333 | 0.48333 | 35.9967 | 25.7767 |  | -2285.543 | -1.0648 | 1804.5541 | 0 | 459.8889 | -88.2534 | 36.5709 | 1 | 360 | 0.46365 | 2015-01-04 21:17 | 2.1611 | 5.1109 | 10.4133 | 2.2204 | 5.3821 | 32.89 | 135.1299
32 | 1/05/2015 00:00 | 29.1498 | 0 | 1 | 36.0383 | 26.655 | 95.3167 | 34.83 | 211.25 | 0 | 0.55 | 35.98 | 25.7767 |  | -2050.3527 | 3.2441 | 1509.0729 | 0 | 384.1065 | 48.2636 | 35.5062 | 1 | 1440 | 0.2832 | 2015-01-04 22:17 | 2.2435 | 5.1385 | 10.4663 | 2.2111 | 5.3785 | 32.8693 | 134.6864
32 | 1/05/2015 01:00 | 29.1478 | 0 | 1 | 36.2433 | 29.9067 | 95.5333 | 35.0917 | 193.1667 | 0.80833 | 3.5083 | 35.98 | 25.7767 |  | -2225.3821 | -1.0011 | 1507.779 | 0 | 391.4512 | 217.8755 | 38.7502 | 1 | 360 | 6.2846 | 2015-01-04 23:17 | 2.3574 | 5.1924 | 10.5717 | 2.2111 | 5.3785 | 32.8693 | 134.0532
32 | 1/05/2015 02:00 | 29.1783 | 0 | 1 | 36.1192 | 29.81 | 95.675 | 35.0025 | 208.5 | 0.6 | 2.75 | 35.98 | 25.7767 |  | -1927.4419 | -0.68589 | 1353.5777 | 0 | 350.2412 | 115.143 | 37.7491 | 1 | 360 | 2.6568 | 2015-01-05 00:17 | 2.2884 | 5.1745 | 10.5378 | 2.2111 | 5.3785 | 32.8693 | 134.2567
32 | 1/05/2015 03:00 | 29.2045 | 0 | 1 | 36.0183 | 33.53 | 95.9 | 34.9617 | 212.75 | 2.6333 | 8.1833 | 35.98 | 25.7767 |  | -899.9951 | 0.40115 | 602.3997 | 0 | 157.3069 | 31.716 | 37.0633 | 1 | 360 | 1.0919 | 2015-01-05 01:17 | 2.2324 | 5.1658 | 10.5224 | 2.2111 | 5.3785 | 32.8693 | 134.3491
32 | 1/05/2015 04:00 | 29.2377 | 0 | 1 | 36.1142 | 34.6392 | 95.6833 | 34.9967 | 219.0833 | 3.2667 | 9.6333 | 35.965 | 25.7767 |  | -839.8383 | 0.46479 | 481.6862 | 0 | 126.3609 | 123.4168 | 37.4644 | 1 | 360 | 1.8231 | 2015-01-05 02:17 | 2.2856 | 5.1739 | 10.5368 | 2.2028 | 5.3753 | 32.8506 | 134.1511
32 | 1/05/2015 05:00 | 29.273 | 0 | 1 | 35.8067 | 34.4183 | 95.8917 | 34.745 | 225 | 4.4833 | 13.1417 | 35.965 | 25.7767 |  | -733.693 | 0.57709 | 598.5813 | 0 | 157.1427 | -131.0011 | 37.9292 | 1 | 360 | 4.5051 | 2015-01-05 03:17 | 2.1148 | 5.122 | 10.4377 | 2.2028 | 5.3753 | 32.8506 | 134.7469
32 | 1/05/2015 06:00 | 29.3029 | 0 | 1 | 35.6875 | 33.4292 | 95.275 | 34.4683 | 237.5 | 7.25 | 19.0667 | 35.92 | 25.7767 |  | -1009.5398 | 0.28525 | 865.6193 | 0 | 226.9667 | -192.3647 | 38.5063 | 1 | 360 | 7.9455 | 2015-01-05 04:17 | 2.0486 | 5.065 | 10.3239 | 2.1778 | 5.3657 | 32.7948 | 135.0952
32 | 1/05/2015 07:00 | 29.3656 | 0 | 27.4167 | 35.4983 | 31.5642 | 95.1583 | 34.2483 | 235.4167 | 6.5 | 17.425 | 35.9175 | 706.7106 |  | -635.8574 | 0.6806 | 1232.2243 | 0 | 321.5567 | -346.8081 | 38.7915 | 1 | 360 | 10.8452 | 2015-01-05 05:17 | 1.9435 | 5.0208 | 10.2376 | 2.1764 | 5.3651 | 32.7917 | 135.5951
32 | 1/05/2015 08:00 | 29.4153 | 0 | 251.75 | 36.7717 | 30.8808 | 95.0583 | 35.4908 | 237.4167 | 4.7417 | 12.7833 | 35.8925 | 6489.2785 |  | 3782.4207 | 5.3551 | 1464.7673 | 0 | 382.2455 | 727.4007 | 39.4721 | 1 | 360 | 7.2925 | 2015-01-05 06:17 | 2.6509 | 5.2761 | 10.7307 | 2.1625 | 5.3598 | 32.7607 | 132.4442
32 | 1/05/2015 09:00 | 29.4484 | 0 | 416.5833 | 43.425 | 30.1267 | 94.8667 | 42.0633 | 243.75 | 5.1083 | 14.5417 | 35.915 | 10738.1341 |  | 1240.1173 | 1.312 | 2506.363 | 0 | 663.3248 | 6213.5877 | 44.8272 | 1 | 0 | 1.9663 | 2015-01-05 07:17 | 6.3472 | 6.8279 | 13.7032 | 2.175 | 5.3646 | 32.7886 | 114.7413
32 | 1/05/2015 10:00 | 29.4857 | 0 | 373.4167 | 46.0983 | 28.1375 | 93.7583 | 44.4117 | 248.6667 | 6.9833 | 18.375 | 36.0192 | 9625.4408 |  | -2701.923 | -2.8586 | 3069.1988 | 0 | 810.7125 | 8339.2524 | 46.1393 | 1 | 0 | 0.0016762 | 2015-01-05 08:17 | 7.8324 | 7.474 | 14.9206 | 2.2329 | 5.3869 | 32.918 | 108.2002
32 | 1/05/2015 11:00 | 29.5148 | 0 | 1045.75 | 46.8367 | 25.995 | 93.175 | 44.9825 | 237.5833 | 7.1417 | 20.6083 | 36.1417 | 26955.9601 |  | 14286.0547 | 15.1145 | 2947.1055 | 0 | 766.743 | 8848.7777 | 43.2807 | 1 | 0 | 12.6452 | 2015-01-05 09:17 | 8.2426 | 7.6384 | 15.2265 | 2.3009 | 5.4132 | 33.0707 | 107.2791
32 | 1/05/2015 12:00 | 29.534 | 0 | 1007.4167 | 47.4508 | 23.5908 | 92.7417 | 45.4692 | 235.9167 | 8.1333 | 21.2333 | 36.3 | 25967.8541 |  | 9095.4982 | 9.623 | 5933.9434 | 0 | 1605.6198 | 9225.9229 | 58.3952 | 1 | 0 | 119.7791 | 2015-01-05 10:17 | 8.5838 | 7.7814 | 15.4928 | 2.3889 | 5.4474 | 33.2689 | 106.8699
32 | 1/05/2015 13:00 | 29.5576 | 0 | 666.5833 | 45.71 | 21.4583 | 93.125 | 43.8483 | 249.8333 | 7.0833 | 19.6417 | 36.46 | 17182.3033 |  | -721.0124 | -0.76283 | 7938.1828 | 0 | 2198.5472 | 7653.2205 | 68.0182 | 1 | 0 | 497.6542 | 2015-01-05 11:17 | 7.6167 | 7.3147 | 14.6139 | 2.4778 | 5.4822 | 33.4704 | 113.3653
32 | 1/05/2015 14:00 | 29.5953 | 0 | 349.3333 | 41.7 | 18.8625 | 94.3833 | 40.2133 | 247.9167 | 7.0833 | 20.375 | 36.6275 | 9004.6525 |  | -5831.2226 | -6.1694 | 8250.7001 | 0 | 2262.7631 | 4196.8607 | 67.2553 | 1 | 0 | 653.0754 | 2015-01-05 12:17 | 5.3889 | 6.3555 | 12.7989 | 2.5708 | 5.5187 | 33.6824 | 125.5513
32 | 1/05/2015 15:00 | 29.6221 | 0 | 95.75 | 38.4483 | 16.6933 | 94.8833 | 37.1158 | 237.6667 | 6.9583 | 19.6417 | 36.7625 | 2468.1168 |  | -8654.1424 | -9.156 | 7568.6852 | 0 | 2023.7999 | 1394.8167 | 61.086 | 1 | 0 | 512.4617 | 2015-01-05 13:17 | 3.5824 | 5.6271 | 11.4061 | 2.6458 | 5.5484 | 33.8541 | 134.9574
32 | 1/05/2015 16:00 | 29.6592 | 0 | 4.8333 | 35.1242 | 14.3658 | 94.6667 | 33.7467 | 243.0833 | 5.6 | 18.6417 | 36.85 | 124.5873 |  | -6648.9003 | -7.0345 | 6404.4626 | 0 | 1653.1024 | -1427.9117 | 51.9299 | 1 | 0 | 282.4338 | 2015-01-05 14:17 | 1.7356 | 4.9207 | 10.0412 | 2.6944 | 5.5677 | 33.9658 | 143.8343
32 | 1/05/2015 17:00 | 29.7145 | 0 | 1 | 33.1692 | 12.5175 | 94.275 | 31.6958 | 241.25 | 4.425 | 15.5083 | 36.91 | 25.7767 |  | -3934.4531 | -4.1626 | 5520.2535 | 0 | 1386.1839 | -3095.0727 | 44.8954 | 1 | 0 | 137.5057 | 2015-01-05 15:17 | 0.64954 | 4.5303 | 9.2812 | 2.7278 | 5.5809 | 34.0426 | 148.8651
32 | 1/05/2015 18:00 | 29.7598 | 0 | 1 | 31.9117 | 10.4775 | 93.7167 | 30.3 | 233.6667 | 3.8167 | 12.6167 | 36.93 | 25.7767 |  | -2403.1185 | -1.1891 | 5158.3588 | 0 | 1270.6139 | -4152.0445 | 40.7328 | 1 | 360 | 77.8129 | 2015-01-05 16:17 | -0.049074 | 4.28 | 8.7909 | 2.7389 | 5.5854 | 34.0682 | 151.967
32 | 1/05/2015 19:00 | 29.803 | 0 | 1 | 31.1342 | 8.9242 | 93.125 | 29.3725 | 263.5 | 2.9417 | 12.4833 | 36.9275 | 25.7767 |  | -1830.3184 | -0.58313 | 5220.4504 | 0 | 1275.0695 | -4793.2603 | 39.5437 | 1 | 360 | 70.7199 | 2015-01-05 17:17 | -0.48102 | 4.1206 | 8.4769 | 2.7375 | 5.5848 | 34.065 | 153.8354
32 | 1/05/2015 20:00 | 29.8435 | 0 | 1 | 30.5067 | 7.1033 | 92.5667 | 28.6025 | 268.8333 | 3.0417 | 12.875 | 36.885 | 25.7767 |  | -1600.3113 | -0.33978 | 5431.4718 | 0 | 1316.8598 | -5277.2748 | 38.9606 | 1 | 360 | 71.4682 | 2015-01-05 18:17 | -0.82963 | 3.9924 | 8.2236 | 2.7139 | 5.5754 | 34.0106 | 155.0311
32 | 1/05/2015 21:00 | 29.8776 | 0 | 1 | 29.97 | 5.4958 | 92.1333 | 27.9542 | 273 | 1.2167 | 9.4 | 36.8192 | 25.7767 |  | -1471.8912 | -0.20392 | 5647.6102 | 0 | 1361.1157 | -5666.8306 | 38.6208 | 1 | 360 | 74.8358 | 2015-01-05 19:17 | -1.1278 | 3.8874 | 8.0161 | 2.6773 | 5.5609 | 33.9264 | 155.7725
32 | 1/05/2015 22:00 | 29.8851 | 0 | 1 | 29.5 | 3.9717 | 91.7583 | 27.3933 | 280.8333 | 0.725 | 6.6917 | 36.7325 | 25.7767 |  | -1427.0135 | -0.15644 | 5872.7054 | 0 | 1407.9005 | -5983.9911 | 38.4169 | 1 | 360 | 79.5102 | 2015-01-05 20:17 | -1.3889 | 3.7976 | 7.8386 | 2.6292 | 5.5418 | 33.8159 | 156.1754
32 | 1/05/2015 23:00 | 29.8655 | 0 | 1 | 29.1942 | 2.3325 | 91.0167 | 26.8867 | 294.5833 | 0.96667 | 7.7333 | 36.65 | 25.7767 |  | -1547.8975 | -0.28433 | 6125.5025 | 0 | 1460.4629 | -6168.7715 | 38.2604 | 1 | 360 | 82.1969 | 2015-01-05 21:17 | -1.5588 | 3.7199 | 7.6829 | 2.5833 | 5.5237 | 33.7109 | 156.4804
32 | 1/06/2015 00:00 | 29.8837 | 0 | 1 | 28.915 | 2.13 | 90.675 | 26.5192 | 275.1667 | 1.075 | 8.0083 | 36.5617 | 25.7767 |  | -1370.504 | -0.096649 | 6111.5509 | 0 | 1454.9122 | -6326.6623 | 37.9761 | 1 | 360 | 82.1033 | 2015-01-05 22:17 | -1.7139 | 3.6636 | 7.571 | 2.5343 | 5.5043 | 33.5989 | 156.4799
32 | 1/06/2015 01:00 | 29.9148 | 0 | 1 | 28.7933 | 2.6767 | 90.3667 | 26.3217 | 249.3333 | 0.775 | 8.1667 | 36.4542 | 25.7767 |  | -1224.4835 | 0.05784 | 6001.8693 | 0 | 1430.7412 | -6338.3834 | 37.8794 | 1 | 360 | 82.5573 | 2015-01-05 23:17 | -1.7815 | 3.6329 | 7.5094 | 2.4745 | 5.4809 | 33.463 | 156.0332
32 | 1/06/2015 02:00 | 29.9507 | 0 | 1 | 28.7025 | 2.3792 | 90.1167 | 26.1625 | 245.5833 | 0.3 | 3.25 | 36.3317 | 25.7767 |  | -1324.0239 | -0.047473 | 6062.4526 | 0 | 1444.1408 | -6312.1832 | 37.9373 | 1 | 360 | 85.2811 | 2015-01-06 00:17 | -1.8319 | 3.6093 | 7.462 | 2.4065 | 5.4543 | 33.3087 | 155.3904
32 | 1/06/2015 03:00 | 29.9625 | 0 | 1 | 28.4683 | -1.2675 | 89.6 | 25.795 | 252.1667 | 0 | 1.0417 | 36.23 | 25.7767 |  | -1956.2862 | -0.7164 | 6676.0943 | 0 | 1572.4909 | -6421.8104 | 37.8898 | 1 | 360 | 88.7641 | 2015-01-06 01:17 | -1.962 | 3.5541 | 7.3515 | 2.35 | 5.4323 | 33.1812 | 155.2882
32 | 1/06/2015 04:00 | 29.9705 | 0 | 1 | 28.1667 | -2.06 | 89.1 | 25.3608 | 197.3333 | 0 | 0 | 36.1275 | 25.7767 |  | -1800.0897 | -0.55115 | 6689.0686 | 0 | 1568.1124 | -6586.596 | 37.1734 | 1 | 360 | 81.1213 | 2015-01-06 02:17 | -2.1296 | 3.4905 | 7.2244 | 2.2931 | 5.4102 | 33.053 | 155.2815
32 | 1/06/2015 05:00 | 29.9868 | 0 | 1 | 27.895 | -4.8942 | 88.6833 | 24.9783 | 152 | 0 | 0 | 36.0233 | 25.7767 |  | -2124.6275 | -0.89451 | 7078.3102 | 0 | 1642.1122 | -6725.1813 | 36.6223 | 1 | 360 | 76.1649 | 2015-01-06 03:17 | -2.2806 | 3.4354 | 7.1142 | 2.2352 | 5.3878 | 32.9232 | 155.1632
32 | 1/06/2015 06:00 | 29.9817 | 0 | 1 | 27.5367 | -7.205 | 88.3333 | 24.5308 | 152 | 0 | 0 | 35.91 | 25.7767 |  | -2202.4601 | 3.0831 | 7319.7858 | 0 | 1681.2567 | -6927.8883 | 35.7277 | 1 | 1440 | 67.0938 | 2015-01-06 04:17 | -2.4796 | 3.3714 | 6.9869 | 2.1722 | 5.3635 | 32.7824 | 155.0825
32 | 1/06/2015 07:00 | 29.9959 | 0 | 26.75 | 27.7375 | -7.7475 | 87.9667 | 24.6283 | 149.0833 | 0 | 0 | 35.7975 | 689.5261 |  | -2572.442 | -1.3683 | 7937.9381 | 0 | 1838.5862 | -6668.644 | 38.8109 | 1 | 360 | 122.6201 | 2015-01-06 05:17 | -2.3681 | 3.3855 | 7.0132 | 2.1097 | 5.3395 | 32.6432 | 154.0879
32 | 1/06/2015 08:00 | 29.9945 | 0 | 142.5833 | 28.7783 | -2.8842 | 88.4 | 25.7758 | 134.6667 | 0 | 0 | 35.6867 | 3675.3245 |  | 755.1758 | 2.1523 | 6875.4822 | 0 | 1609.1586 | -5715.7836 | 37.4426 | 1 | 360 | 75.0696 | 2015-01-06 06:17 | -1.7898 | 3.5516 | 7.3416 | 2.0481 | 5.316 | 32.5066 | 151.2916
32 | 1/06/2015 09:00 | 29.9787 | 0 | 290.3333 | 30.8733 | 2.9675 | 89.325 | 28.0975 | 101.25 | 0 | 0 | 35.565 | 7483.8286 |  | 3476.537 | 5.0315 | 6244.7622 | 0 | 1498.1591 | -3881.7686 | 39.5949 | 1 | 360 | 76.0659 | 2015-01-06 07:17 | -0.62593 | 3.9107 | 8.0493 | 1.9806 | 5.2903 | 32.3572 | 146.139
32 | 1/06/2015 10:00 | 29.966 | 0 | 393.5 | 33.0633 | 5.9733 | 90.0417 | 30.4583 | 70.5 | 0.058333 | 0.65 | 35.4617 | 10143.1224 |  | 3775.403 | 3.9943 | 6590.1238 | 0 | 1621.2233 | -1984.3215 | 44.6264 | 1 | 0 | 133.7044 | 2015-01-06 08:17 | 0.59074 | 4.3084 | 8.8286 | 1.9231 | 5.2685 | 32.2308 | 140.6939
32 | 1/06/2015 11:00 | 29.9326 | 0 | 483.75 | 35.0317 | 8.9858 | 90.7583 | 32.605 | 193.4167 | 0.26667 | 3.5167 | 35.3992 | 12469.4675 |  | 4181.5527 | 4.4241 | 6757.5231 | 0 | 1698.812 | -304.0604 | 48.6207 | 1 | 0 | 184.6629 | 2015-01-06 09:17 | 1.6843 | 4.7001 | 9.5929 | 1.8884 | 5.2554 | 32.1545 | 135.6401
32 | 1/06/2015 12:00 | 29.8821 | 0 | 460.3333 | 36.0242 | 10.2033 | 91.6917 | 33.8417 | 202.3333 | 0.41667 | 4.225 | 35.35 | 11865.8637 |  | 2002.6598 | 2.1188 | 7304.2215 | 0 | 1868.7389 | 557.7888 | 53.0448 | 1 | 0 | 289.7017 | 2015-01-06 10:17 | 2.2356 | 4.9403 | 10.0629 | 1.8611 | 5.2451 | 32.0946 | 132.4547
32 | 1/06/2015 13:00 | 29.8545 | 0 | 291 | 35.6675 | 11.4775 | 92.325 | 33.6608 | 190.9167 | 0.15 | 1.9583 | 35.295 | 7501.013 |  | -2313.3825 | -2.4475 | 7448.2264 | 0 | 1925.5208 | 308.1973 | 55.1636 | 1 | 0 | 380.0975 | 2015-01-06 11:17 | 2.0375 | 4.9042 | 9.9966 | 1.8306 | 5.2335 | 32.0278 | 132.4511
32 | 1/06/2015 14:00 | 29.8298 | 0 | 148.6667 | 34.4617 | 11.6417 | 92.4417 | 32.4908 | 194.25 | 0.058333 | 2.65 | 35.2733 | 3832.1327 |  | -4431.6259 | -4.6886 | 7002.9453 | 0 | 1797.4563 | -671.5529 | 52.716 | 1 | 0 | 333.2225 | 2015-01-06 12:17 | 1.3676 | 4.6793 | 9.5614 | 1.8185 | 5.229 | 32.0015 | 134.9098
32 | 1/06/2015 15:00 | 29.822 | 0 | 57.25 | 33.2117 | 11.555 | 92.4083 | 31.2492 | 196.5 | 0.11667 | 2.6167 | 35.2133 | 1475.7148 |  | -4796.0332 | -5.0742 | 6218.3378 | 0 | 1572.3673 | -1656.1293 | 48.0274 | 1 | 0 | 219.5066 | 2015-01-06 13:17 | 0.67315 | 4.4482 | 9.1123 | 1.7852 | 5.2165 | 31.9287 | 137.1722
32 | 1/06/2015 16:00 | 29.8072 | 0 | 3.1667 | 31.9892 | 10.6158 | 92.3333 | 30.015 | 192.5 | 0 | 1.2083 | 35.1542 | 81.6261 |  | -4320.5412 | -4.5711 | 5513.3441 | 0 | 1368.1675 | -2618.6425 | 42.9533 | 1 | 0 | 120.2113 | 2015-01-06 14:17 | -0.0060185 | 4.2301 | 8.6871 | 1.7523 | 5.2042 | 31.8571 | 139.2983
32 | 1/06/2015 17:00 | 29.7933 | 0 | 1 | 31.3458 | 8.1242 | 91.4583 | 29.1417 | 160 | 0 | 0 | 35.0867 | 25.7767 |  | -3430.8759 | -2.2765 | 5158.8128 | 0 | 1252.3404 | -3095.0727 | 38.3822 | 1 | 360 | 49.5098 | 2015-01-06 15:17 | -0.36343 | 4.0819 | 8.3937 | 1.7148 | 5.1902 | 31.7756 | 140.5721
32 | 1/06/2015 18:00 | 29.7867 | 0 | 1 | 30.6883 | 6.4917 | 91.2333 | 28.4275 | 160 | 0 | 0 | 35.0175 | 25.7767 |  | -2793.6673 | -1.6023 | 5049.0134 | 0 | 1210.815 | -3581.8451 | 36.1057 | 1 | 360 | 29.3473 | 2015-01-06 16:17 | -0.7287 | 3.9642 | 8.1625 | 1.6764 | 5.1758 | 31.6922 | 141.4608
32 | 1/06/2015 19:00 | 29.7638 | 0 | 1 | 30.2833 | 6.045 | 91.0083 | 27.9692 | 160 | 0 | 0 | 34.935 | 25.7767 |  | -2275.3359 | 3.006 | 4851.9769 | 0 | 1156.0599 | -3848.6736 | 34.5033 | 1 | 1440 | 17.8082 | 2015-01-06 17:17 | -0.9537 | 3.8895 | 8.0153 | 1.6306 | 5.1588 | 31.5931 | 141.7494
32 | 1/06/2015 20:00 | 29.7387 | 0 | 1 | 30.3508 | 5.4508 | 90.625 | 27.9342 | 160 | 0 | 0 | 34.8708 | 25.7767 |  | -3154.105 | -1.9837 | 5465.7926 | 0 | 1312.4612 | -3739.7359 | 37.5094 | 1 | 360 | 51.2444 | 2015-01-06 18:17 | -0.9162 | 3.8838 | 8.0025 | 1.5949 | 5.1455 | 31.5161 | 141.3638
32 | 1/06/2015 21:00 | 29.72 | 0 | 1 | 30.2517 | 5.2967 | 90.6 | 27.8308 | 160 | 0 | 0 | 34.79 | 25.7767 |  | -2743.3512 | 2.5109 | 5153.8702 | 0 | 1229.1812 | -3754.9044 | 35.5257 | 1 | 1440 | 27.8151 | 2015-01-06 19:17 | -0.9713 | 3.867 | 7.9696 | 1.55 | 5.1289 | 31.4195 | 140.9809
32 | 1/06/2015 22:00 | 29.6976 | 0 | 1 | 30.2242 | 5.9967 | 90.6333 | 27.8108 | 160 | 0 | 0 | 34.725 | 25.7767 |  | -3169.5991 | -2.0001 | 5462.6166 | 0 | 1316.0889 | -3723.8778 | 38.0366 | 1 | 360 | 61.0334 | 2015-01-06 20:17 | -0.98657 | 3.8641 | 7.964 | 1.5139 | 5.1156 | 31.3419 | 140.5481
32 | 1/06/2015 23:00 | 29.676 | 0 | 1 | 30.3183 | 5.5483 | 90.45 | 27.8558 | 160 | 0 | 0 | 34.6567 | 25.7767 |  | -2965.523 | -1.7842 | 5198.0531 | 0 | 1242.6954 | -3589.4294 | 36.0365 | 1 | 360 | 32.6972 | 2015-01-06 21:17 | -0.93426 | 3.8712 | 7.977 | 1.4759 | 5.1016 | 31.2605 | 139.9807
32 | 1/07/2015 00:00 | 29.6412 | 0 | 1 | 30.275 | 5.48 | 90.6333 | 27.8583 | 160 | 0 | 0 | 34.5967 | 25.7767 |  | -2609.493 | 2.6525 | 4905.5133 | 0 | 1165.8603 | -3575.6398 | 34.2523 | 1 | 1440 | 15.819 | 2015-01-06 22:17 | -0.95833 | 3.8721 | 7.9797 | 1.4426 | 5.0893 | 31.1893 | 139.5358
32 | 1/07/2015 01:00 | 29.6235 | 0 | 1 | 30.2775 | 5.7125 | 90.6667 | 27.8733 | 160 | 0 | 0 | 34.5575 | 25.7767 |  | -3165.9628 | -1.9962 | 5318.1113 | 0 | 1275.5598 | -3541.1658 | 36.9048 | 1 | 360 | 43.9214 | 2015-01-06 23:17 | -0.95694 | 3.874 | 7.9834 | 1.4208 | 5.0814 | 31.1428 | 139.2342
32 | 1/07/2015 02:00 | 29.5983 | 0 | 1 | 30.28 | 5.4417 | 90.4667 | 27.82 | 160 | 0 | 0 | 34.495 | 25.7767 |  | -2846.0365 | 2.4023 | 5023.941 | 0 | 1196.3682 | -3487.3864 | 34.9086 | 1 | 1440 | 21.4239 | 2015-01-07 00:17 | -0.95556 | 3.8658 | 7.9666 | 1.3861 | 5.0686 | 31.0688 | 138.8904
32 | 1/07/2015 03:00 | 29.5685 | 0 | 1 | 29.7608 | 3.0883 | 90.05 | 27.195 | 160 | 0 | 0 | 34.425 | 25.7767 |  | -3479.6316 | -2.3281 | 5834.7406 | 0 | 1390.1161 | -3859.0158 | 37.3108 | 1 | 360 | 57.0026 | 2015-01-07 01:17 | -1.244 | 3.767 | 7.7713 | 1.3472 | 5.0544 | 30.9861 | 139.5674
32 | 1/07/2015 04:00 | 29.5582 | 0 | 1 | 28.9258 | 0.28333 | 89.7333 | 26.28 | 160 | 0 | 0 | 34.3875 | 25.7767 |  | -2899.4359 | 2.3458 | 5916.051 | 0 | 1387.0498 | -4518.8475 | 34.9828 | 1 | 1440 | 36.6863 | 2015-01-07 02:17 | -1.7079 | 3.6272 | 7.4955 | 1.3264 | 5.0468 | 30.9419 | 140.9593
32 | 1/07/2015 05:00 | 29.547 | 0 | 1 | 28.7817 | 0.1375 | 89.4333 | 26.0592 | 160 | 0 | 0 | 34.33 | 25.7767 |  | -3362.7159 | -2.2044 | 6340.8522 | 0 | 1497.2381 | -4590.5534 | 37.3285 | 1 | 360 | 73.0485 | 2015-01-07 03:17 | -1.788 | 3.5936 | 7.4284 | 1.2944 | 5.0352 | 30.8742 | 140.9557
32 | 1/07/2015 06:00 | 29.533 | 0 | 1 | 29.075 | 0.86083 | 89.2 | 26.285 | 160 | 0 | 0 | 34.255 | 25.7767 |  | -3042.8057 | 2.1941 | 5841.6916 | 0 | 1372.6661 | -4285.8035 | 35.1241 | 1 | 1440 | 36.5918 | 2015-01-07 04:17 | -1.625 | 3.6278 | 7.4946 | 1.2528 | 5.0201 | 30.786 | 140.0282
32 | 1/07/2015 07:00 | 29.5218 | 0 | 27.25 | 29.3892 | 2.1217 | 89.4583 | 26.6625 | 160 | 0 | 0 | 34.205 | 702.4145 |  | -2878.3781 | -1.692 | 6000.803 | 0 | 1425.5033 | -3984.501 | 37.3182 | 1 | 360 | 62.8693 | 2015-01-07 05:17 | -1.4505 | 3.6856 | 7.6091 | 1.225 | 5.01 | 30.7274 | 138.9872
32 | 1/07/2015 08:00 | 29.4982 | 0 | 129.6667 | 30.4317 | 6.0833 | 89.7667 | 27.7875 | 160 | 0 | 0 | 34.145 | 3342.3758 |  | 36.7379 | 5.4522 | 5036.8909 | 0 | 1204.5613 | -3072.3199 | 35.6262 | 1 | 1440 | 26.9833 | 2015-01-07 06:17 | -0.8713 | 3.8598 | 7.9517 | 1.1917 | 4.9979 | 30.6572 | 136.5055
32 | 1/07/2015 09:00 | 29.4733 | 0 | 263.0833 | 32.9575 | 8.0192 | 89.1667 | 30.11 | 111.25 | 0 | 0 | 34.1075 | 6781.4141 |  | 585.2018 | 1.9725 | 5636.4117 | 0 | 1379.5834 | -951.4815 | 41.0784 | 1 | 360 | 65.9493 | 2015-01-07 07:17 | 0.53194 | 4.2484 | 8.7074 | 1.1708 | 4.9904 | 30.6134 | 131.6988
32 | 1/07/2015 10:00 | 29.451 | 0 | 426.8333 | 35.2883 | 12.8625 | 90.25 | 32.7167 | 77.1667 | 0 | 0 | 34.0667 | 11002.345 |  | 3432.4563 | 3.6315 | 5146.9465 | 0 | 1286.3155 | 1010.7767 | 43.0509 | 1 | 0 | 60.2573 | 2015-01-07 08:17 | 1.8269 | 4.722 | 9.6326 | 1.1481 | 4.9822 | 30.5657 | 125.85
32 | 1/07/2015 11:00 | 29.4198 | 0 | 884.5 | 38.6117 | 16.8892 | 90.975 | 36.2117 | 222.6667 | 0.11667 | 2.4917 | 34.06 | 22799.4709 |  | 12536.8114 | 13.2639 | 5079.575 | 0 | 1299.5849 | 3765.9361 | 46.6824 | 1 | 0 | 65.1368 | 2015-01-07 09:17 | 3.6731 | 5.4301 | 11.0031 | 1.1444 | 4.9809 | 30.5579 | 117.5634
32 | 1/07/2015 12:00 | 29.393 | 0 | 690.8333 | 40.5458 | 17.5108 | 92.2417 | 38.48 | 296.1667 | 0.50833 | 2.6583 | 34.1117 | 17807.3878 |  | 3204.5443 | 3.3904 | 7234.9945 | 0 | 1932.3704 | 5323.4699 | 59.9463 | 1 | 0 | 376.3763 | 2015-01-07 10:17 | 4.7477 | 5.9388 | 11.9874 | 1.1731 | 4.9913 | 30.6182 | 112.0087
32 | 1/07/2015 13:00 | 29.3927 | 0 | 457.3333 | 39.9183 | 18.965 | 93.35 | 38.1617 | 282.6667 | 0.24167 | 0.89167 | 34.1825 | 11788.5337 |  | -2686.0431 | -2.8418 | 7565.1083 | 0 | 2050.4664 | 4745.6862 | 63.3366 | 1 | 0 | 548.417 | 2015-01-07 11:17 | 4.3991 | 5.8647 | 11.8528 | 1.2125 | 5.0055 | 30.7011 | 113.3159
32 | 1/07/2015 14:00 | 29.404 | 0 | 232 | 38.5367 | 18.1183 | 93.2583 | 36.7642 | 313.75 | 0.59167 | 3.5583 | 34.23 | 5980.1891 |  | -6861.6697 | -7.2596 | 7224.9473 | 0 | 1936.3946 | 3563.2292 | 60.4948 | 1 | 0 | 482.1607 | 2015-01-07 12:17 | 3.6315 | 5.55 | 11.2478 | 1.2389 | 5.015 | 30.7567 | 117.2877
32 | 1/07/2015 15:00 | 29.4172 | 0 | 95.9167 | 36.215 | 17.6158 | 93.7417 | 34.585 | 329.1667 | 0 | 0.18333 | 34.27 | 2472.4129 |  | -6921.7421 | -7.3232 | 6072.9017 | 0 | 1589.1154 | 1609.2447 | 53.2352 | 1 | 0 | 289.6882 | 2015-01-07 13:17 | 2.3417 | 5.0893 | 10.3623 | 1.2611 | 5.0231 | 30.8036 | 122.8932
32 | 1/07/2015 16:00 | 29.4426 | 0 | 3.75 | 33.8275 | 15.3683 | 93.5167 | 32.155 | 305.3333 | 1.225 | 4.5417 | 34.27 | 96.6625 |  | -6196.2763 | -6.5556 | 5207.5326 | 0 | 1323.09 | -366.1135 | 45.9121 | 1 | 0 | 146.0371 | 2015-01-07 14:17 | 1.0153 | 4.6146 | 9.4414 | 1.2611 | 5.0231 | 30.8036 | 128.4297
32 | 1/07/2015 17:00 | 29.4802 | 0 | 1 | 32.6492 | 14.925 | 93.2417 | 30.9075 | 279.4167 | 2.9 | 8.8667 | 34.235 | 25.7767 |  | -3993.8708 | -2.8722 | 4165.4242 | 0 | 1035.4549 | -1312.0792 | 39.3565 | 1 | 360 | 44.9879 | 2015-01-07 15:17 | 0.36065 | 4.3875 | 8.9982 | 1.2417 | 5.016 | 30.7626 | 130.8476
32 | 1/07/2015 18:00 | 29.5381 | 0 | 1 | 31.6142 | 9.21 | 92.1833 | 29.605 | 275.75 | 5.175 | 12.7833 | 34.2075 | 25.7767 |  | -3737.8329 | -2.6013 | 4650.1136 | 0 | 1125.7978 | -2145.6597 | 36.4843 | 1 | 360 | 23.7184 | 2015-01-07 16:17 | -0.21435 | 4.1594 | 8.5484 | 1.2264 | 5.0105 | 30.7303 | 133.3579
32 | 1/07/2015 19:00 | 29.587 | 0 | 1 | 30.4158 | 3.8508 | 91.4333 | 28.2142 | 280.5833 | 5.9083 | 15.6167 | 34.165 | 25.7767 |  | -3337.7831 | 1.882 | 5120.3199 | 0 | 1209.4189 | -3101.9675 | 33.8831 | 1 | 1440 | 12.0216 | 2015-01-07 17:17 | -0.88009 | 3.9289 | 8.0943 | 1.2028 | 5.002 | 30.6806 | 135.7885
32 | 1/07/2015 20:00 | 29.6256 | 0 | 1 | 29.4533 | 1.5108 | 90.6083 | 27.0375 | 299.5 | 4.5833 | 11.9083 | 34.0992 | 25.7767 |  | -3485.9296 | 1.7252 | 5840.1442 | 0 | 1377.8706 | -3843.8472 | 35.765 | 1 | 1440 | 39.8376 | 2015-01-07 18:17 | -1.4148 | 3.7429 | 7.7263 | 1.1662 | 4.9888 | 30.6036 | 137.5388
32 | 1/07/2015 21:00 | 29.6515 | 0 | 1 | 28.6617 | -0.46667 | 89.9083 | 26.0658 | 284.9167 | 2.3833 | 8.3333 | 34.0467 | 25.7767 |  | -3655.2356 | -2.5139 | 6471.4414 | 0 | 1526.0519 | -4455.4154 | 37.4903 | 1 | 360 | 77.9445 | 2015-01-07 19:17 | -1.8546 | 3.5949 | 7.4329 | 1.137 | 4.9782 | 30.5424 | 138.9345
32 | 1/07/2015 22:00 | 29.6859 | 0 | 1 | 28.4275 | -2.145 | 88.925 | 25.5692 | 293 | 2 | 7.175 | 34.0008 | 25.7767 |  | -3304.3036 | 1.9174 | 6328.9859 | 0 | 1472.8259 | -4611.2377 | 34.9764 | 1 | 1440 | 42.8882 | 2015-01-07 20:17 | -1.9847 | 3.5214 | 7.2844 | 1.1116 | 4.9691 | 30.489 | 139.5062
32 | 1/07/2015 23:00 | 29.704 | 0 | 1 | 27.9125 | -3.6208 | 88.65 | 24.9883 | 296.6667 | 2.0833 | 7.7167 | 33.9592 | 25.7767 |  | -3629.2591 | -2.4864 | 6907.5138 | 0 | 1610.1594 | -5002.862 | 36.8938 | 1 | 360 | 80.664 | 2015-01-07 21:17 | -2.2708 | 3.4366 | 7.1165 | 1.0884 | 4.9608 | 30.4406 | 140.2246
32 | 1/08/2015 00:00 | 29.7338 | 0 | 1 | 27.7442 | -4.73 | 87.9583 | 24.6333 | 290.5833 | 4.1583 | 11.7333 | 33.905 | 25.7767 |  | -3227.7702 | 1.9984 | 6672.7043 | 0 | 1537.7027 | -5097.3207 | 34.4074 | 1 | 1440 | 44.3989 | 2015-01-07 22:17 | -2.3644 | 3.3861 | 7.0143 | 1.0583 | 4.95 | 30.3777 | 140.4605
32 | 1/08/2015 01:00 | 29.7671 | 0 | 1 | 27.6075 | -6.2725 | 87.3583 | 24.3358 | 298.0833 | 2.6 | 8.6583 | 33.855 | 25.7767 |  | -3902.0039 | -2.775 | 7276.4038 | 0 | 1679.7788 | -5169.0265 | 36.4058 | 1 | 360 | 77.4101 | 2015-01-07 23:17 | -2.4403 | 3.344 | 6.9291 | 1.0306 | 4.94 | 30.3197 | 140.6246
32 | 1/08/2015 02:00 | 29.7925 | 0 | 1 | 27.4758 | -7.7608 | 86.6833 | 24.02 | 291.4167 | 2.9667 | 9.5 | 33.84 | 25.7767 |  | -3513.8817 | 1.6957 | 7057.0419 | 0 | 1607.1141 | -5265.5536 | 33.6308 | 1 | 1440 | 37.8841 | 2015-01-08 00:17 | -2.5134 | 3.3001 | 6.84 | 1.0222 | 4.9371 | 30.3024 | 141.0559
32 | 1/08/2015 03:00 | 29.8116 | 0 | 1 | 27.0358 | -9.4733 | 86.4333 | 23.5208 | 298.5833 | 3.1333 | 9.9667 | 33.78 | 25.7767 |  | -3913.7683 | 1.2726 | 7638.1161 | 0 | 1739.922 | -5579.9562 | 35.3265 | 1 | 1440 | 68.7354 | 2015-01-08 01:17 | -2.7579 | 3.2311 | 6.7029 | 0.98889 | 4.9251 | 30.233 | 141.4631
32 | 1/08/2015 04:00 | 29.827 | 0 | 1 | 27.1733 | -10.6233 | 85.675 | 23.4408 | 304.5 | 2.75 | 7.8333 | 33.7425 | 25.7767 |  | -4566.7322 | -3.4782 | 8051.1551 | 0 | 1835.1803 | -5435.1655 | 36.5991 | 1 | 360 | 88.8454 | 2015-01-08 02:17 | -2.6815 | 3.221 | 6.6802 | 0.96806 | 4.9177 | 30.1897 | 141.339
32 | 1/08/2015 05:00 | 29.856 | 0 | 1 | 26.8383 | -11.5208 | 85.6333 | 23.1 | 305.5833 | 2.6167 | 7.5583 | 33.69 | 25.7767 |  | -3768.4765 | 1.4263 | 7611.1548 | 0 | 1710.475 | -5668.899 | 33.1209 | 1 | 1440 | 39.4704 | 2015-01-08 03:17 | -2.8676 | 3.175 | 6.5892 | 0.93889 | 4.9073 | 30.1292 | 141.5224
32 | 1/08/2015 06:00 | 29.8886 | 0 | 1 | 26.9383 | -14.2733 | 84.9583 | 23.0125 | 312.0833 | 0.15 | 0.98333 | 33.6525 | 25.7767 |  | -4747.6478 | 0.39036 | 8323.6188 | 0 | 1863.5211 | -5555.1349 | 34.5472 | 1 | 1440 | 57.8948 | 2015-01-08 04:17 | -2.812 | 3.1631 | 6.5632 | 0.91806 | 4.8999 | 30.086 | 141.4196
32 | 1/08/2015 07:00 | 29.9193 | 0 | 26.6667 | 26.565 | -16.2767 | 84.7583 | 22.59 | 312 | 0 | 0 | 33.625 | 687.3781 |  | -4290.363 | 0.87416 | 8731.7297 | 0 | 1945.3809 | -5841.2688 | 34.9376 | 1 | 1440 | 70.0997 | 2015-01-08 05:17 | -3.0194 | 3.107 | 6.4517 | 0.90278 | 4.8945 | 30.0544 | 141.8994
32 | 1/08/2015 08:00 | 29.9364 | 0 | 211.5833 | 27.8175 | -11.1383 | 84.5083 | 23.7533 | 256.5833 | 0.18333 | 1.9667 | 33.5592 | 5453.9153 |  | 243.0955 | 5.6705 | 8004.7133 | 0 | 1817.0193 | -4750.5126 | 35.8117 | 1 | 1440 | 63.9076 | 2015-01-08 06:17 | -2.3236 | 3.2632 | 6.7587 | 0.8662 | 4.8816 | 29.9789 | 139.5997
32 | 1/08/2015 09:00 | 29.9455 | 0 | 421 | 34.2883 | -5.4617 | 86.7667 | 30.7567 | 212.25 | 1.775 | 5.7917 | 33.4925 | 10851.9811 |  | 180.6729 | 1.5445 | 8003.6667 | 0 | 1883.0137 | 658.4528 | 41.4822 | 1 | 360 | 51.7524 | 2015-01-08 07:17 | 1.2713 | 4.3616 | 8.9153 | 0.82917 | 4.8685 | 29.9025 | 126.1749
32 | 1/08/2015 10:00 | 29.9258 | 0 | 354.9167 | 38.5242 | -2.255 | 87.7083 | 35.2017 | 216.3333 | 2.6917 | 7.95 | 33.48 | 9148.5723 |  | -4704.48 | -4.9773 | 7720.2742 | 0 | 1843.2395 | 4173.4184 | 43.0267 | 1 | 0 | 20.2731 | 2015-01-08 08:17 | 3.6245 | 5.2171 | 10.5735 | 0.82222 | 4.866 | 29.8882 | 116.1202
32 | 1/08/2015 11:00 | 29.8905 | 0 | 1040.6667 | 40.865 | 0.99667 | 87.5083 | 37.4492 | 241.25 | 1.4833 | 5.6917 | 33.53 | 26824.9286 |  | 12828.9435 | 14.9263 | 6317.2822 | 0 | 1499.0549 | 6068.797 | 38.0494 | 1 | 360 | 7.9274 | 2015-01-08 09:17 | 4.925 | 5.7045 | 11.5071 | 0.85 | 4.8758 | 29.9454 | 110.851
32 | 1/08/2015 12:00 | 29.868 | 0 | 1035.5833 | 42.7358 | 2.9833 | 87.275 | 39.2283 | 196.4167 | 1.2583 | 5.6333 | 33.5383 | 26693.8972 |  | 8320.5131 | 8.803 | 8523.4079 | 0 | 2134.0106 | 7609.7833 | 52.9757 | 1 | 0 | 104.8546 | 2015-01-08 10:17 | 5.9644 | 6.117 | 12.2933 | 0.85463 | 4.8775 | 29.955 | 106.1823
32 | 1/08/2015 13:00 | 29.8532 | 0 | 682.0833 | 42.0958 | 4.7267 | 87.9167 | 38.785 | 190.8333 | 1.6083 | 6.225 | 33.5675 | 17581.8418 |  | -1825.9872 | -1.9319 | 9727.047 | 0 | 2517.0851 | 7056.1314 | 61.7787 | 1 | 0 | 387.4162 | 2015-01-08 11:17 | 5.6088 | 6.0115 | 12.0966 | 0.87083 | 4.8832 | 29.9884 | 107.5655
32 | 1/08/2015 14:00 | 29.8558 | 0 | 347 | 39.6108 | 6.7425 | 88.1583 | 36.4042 | 167.5 | 1.8833 | 6.8583 | 33.5758 | 8944.507 |  | -7558.9696 | -7.9973 | 9053.9846 | 0 | 2342.4671 | 4993.2093 | 59.8468 | 1 | 0 | 409.4962 | 2015-01-08 12:17 | 4.2282 | 5.4724 | 11.0666 | 0.87546 | 4.8848 | 29.998 | 113.8156
32 | 1/08/2015 15:00 | 29.8637 | 0 | 110.25 | 37.3692 | 5.5192 | 87.7667 | 34.08 | 165.1667 | 1 | 4.225 | 33.5758 | 2841.8787 |  | -10300.6537 | -10.898 | 7899.0569 | 0 | 1985.5357 | 3138.5099 | 51.8495 | 1 | 0 | 209.6804 | 2015-01-08 13:17 | 2.9829 | 4.9881 | 10.1327 | 0.87546 | 4.8848 | 29.998 | 119.4299
32 | 1/08/2015 16:00 | 29.8762 | 0 | 5.6667 | 35.14 | 2.8167 | 85.6583 | 31.2758 | 153.25 | 0 | 0.54167 | 33.605 | 146.0678 |  | -9317.4927 | -8.5045 | 6501.7692 | 0 | 1565.8776 | 1270.0209 | 40.9515 | 1 | 360 | 33.7735 | 2015-01-08 14:17 | 1.7444 | 4.4553 | 9.0912 | 0.89167 | 4.8906 | 30.0315 | 125.8928
32 | 1/08/2015 17:00 | 29.8815 | 0 | 1 | 34.2608 | 0.695 | 84.3583 | 30.0358 | 153 | 0 | 0.3 | 33.635 | 25.7767 |  | -7294.763 | -2.3045 | 5413.5325 | 0 | 1260.5085 | 517.799 | 32.447 | 1 | 1440 | 3.29 | 2015-01-08 15:17 | 1.256 | 4.2358 | 8.6588 | 0.90833 | 4.8965 | 30.0659 | 128.6997
32 | 1/08/2015 18:00 | 29.8895 | 0 | 1 | 34.0158 | -0.90667 | 83.2833 | 29.485 | 153 | 0 | 0 | 33.6475 | 25.7767 |  | -6920.058 | -1.908 | 5293.7089 | 0 | 1217.4485 | 304.7499 | 30.1425 | 0 | 1440 | 15.0025 | 2015-01-08 16:17 | 1.1199 | 4.1409 | 8.4689 | 0.91528 | 4.899 | 30.0803 | 129.9274
32 | 1/08/2015 19:00 | 29.888 | 0 | 1 | 34.6575 | -1.2192 | 81.6833 | 29.64 | 153 | 0 | 0 | 33.675 | 25.7767 |  | -7085.3321 | -2.0829 | 5021.6796 | 0 | 1146.6732 | 812.8961 | 28.2345 | 0 | 1440 | 41.255 | 2015-01-08 17:17 | 1.4764 | 4.1673 | 8.5118 | 0.93056 | 4.9044 | 30.1119 | 129.8599
32 | 1/08/2015 20:00 | 29.8758 | 0 | 1 | 35.6892 | -0.020833 | 80.7833 | 30.3742 | 153 | 0 | 0 | 33.715 | 25.7767 |  | -7214.3981 | -2.2194 | 4462.2496 | 0 | 1015.8686 | 1633.3765 | 26.1516 | 0 | 1440 | 90.9651 | 2015-01-08 18:17 | 2.0495 | 4.2949 | 8.7541 | 0.95278 | 4.9123 | 30.158 | 128.6801
32 | 1/08/2015 21:00 | 29.857 | 0 | 1 | 35.7033 | 0.4025 | 81.5583 | 30.6183 | 153 | 0 | 0 | 33.73 | 25.7767 |  | -6654.7938 | -1.6274 | 4011.6714 | 0 | 907.9614 | 1632.687 | 23.9322 | 0 | 1440 | 138.5605 | 2015-01-08 19:17 | 2.0574 | 4.3385 | 8.8429 | 0.96111 | 4.9153 | 30.1753 | 128.2506
32 | 1/08/2015 22:00 | 29.8442 | 0 | 1 | 35.1142 | 0.8475 | 82.2583 | 30.2525 | 153 | 0 | 0 | 33.73 | 25.7767 |  | -5731.5652 | -0.65062 | 3658.3416 | 0 | 824.7967 | 1145.2252 | 22.3048 | 0 | 1440 | 164.0805 | 2015-01-08 20:17 | 1.7301 | 4.274 | 8.7218 | 0.96111 | 4.9153 | 30.1753 | 128.9785
32 | 1/08/2015 23:00 | 29.835 | 0 | 1 | 34.6383 | 2.3908 | 82.4083 | 29.8317 | 153 | 0 | 0 | 33.73 | 25.7767 |  | -4882.361 | 0.24783 | 3284.2856 | 0 | 742.4953 | 751.5325 | 21.6542 | 0 | 1440 | 168.5888 | 2015-01-08 21:17 | 1.4657 | 4.201 | 8.5811 | 0.96111 | 4.9153 | 30.1753 | 129.8242
32 | 1/09/2015 00:00 | 29.7989 | 0 | 1 | 34.5992 | 4.3742 | 82.8 | 29.91 | 153 | 0 | 0 | 33.73 | 25.7767 |  | -4491.7586 | 0.66109 | 2988.3931 | 0 | 680.359 | 719.1269 | 21.902 | 0 | 1440 | 161.2183 | 2015-01-08 22:17 | 1.444 | 4.2144 | 8.6091 | 0.96111 | 4.9153 | 30.1753 | 129.6562
32 | 1/09/2015 01:00 | 29.7617 | 0 | 1 | 35.02 | 6.3825 | 82.7083 | 30.2942 | 145.75 | 0 | 0.60833 | 33.73 | 25.7767 |  | -4562.481 | 0.58626 | 2758.6956 | 0 | 633.3683 | 1067.314 | 22.5631 | 0 | 1440 | 155.1749 | 2015-01-08 23:17 | 1.6778 | 4.2813 | 8.7382 | 0.96111 | 4.9153 | 30.1753 | 128.8798
32 | 1/09/2015 02:00 | 29.7215 | 0 | 1 | 34.8725 | 11.4117 | 84.275 | 30.6108 | 144.9167 | 0.29167 | 3.3083 | 33.73 | 25.7767 |  | -3516.4963 | 1.6929 | 2001.2065 | 0 | 467.6065 | 945.2762 | 23.1493 | 0 | 1440 | 137.4324 | 2015-01-09 00:17 | 1.5958 | 4.3367 | 8.854 | 0.96111 | 4.9153 | 30.1753 | 128.1838
32 | 1/09/2015 03:00 | 29.6688 | 0 | 1 | 35.1717 | 14.7225 | 85.1 | 31.1517 | 122.3333 | 0.475 | 4.625 | 33.73 | 25.7767 |  | -3428.9471 | 1.7855 | 1725.3597 | 0 | 409.5163 | 1192.7992 | 24.8423 | 0 | 1440 | 106.6968 | 2015-01-09 01:17 | 1.762 | 4.4319 | 9.0428 | 0.96111 | 4.9153 | 30.1753 | 127.0486
32 | 1/09/2015 04:00 | 29.6156 | 0 | 1 | 35.5317 | 13.845 | 85.1167 | 31.5017 | 123.3333 | 0.175 | 3.2917 | 33.73 | 25.7767 |  | -4289.3475 | 0.87524 | 2179.3918 | 0 | 518.7874 | 1490.6543 | 26.6278 | 0 | 1440 | 79.279 | 2015-01-09 02:17 | 1.962 | 4.4969 | 9.1689 | 0.96111 | 4.9153 | 30.1753 | 126.2906
32 | 1/09/2015 05:00 | 29.5892 | 0 | 1 | 35.515 | 17.1983 | 85.575 | 31.625 | 155.0833 | 3.0417 | 8.6583 | 33.73 | 25.7767 |  | -3757.7503 | 1.4377 | 1756.8908 | 0 | 423.7426 | 1476.8647 | 27.503 | 0 | 1440 | 64.1917 | 2015-01-09 03:17 | 1.9528 | 4.5181 | 9.2124 | 0.96111 | 4.9153 | 30.1753 | 126.0288
32 | 1/09/2015 06:00 | 29.5857 | 0 | 1 | 35.5033 | 19.1467 | 85.6833 | 31.6442 | 172.8333 | 6.075 | 14.1833 | 33.73 | 25.7767 |  | -3644.2425 | 1.5578 | 1669.8247 | 0 | 406.9994 | 1467.212 | 28.9407 | 0 | 1440 | 43.0683 | 2015-01-09 04:17 | 1.9463 | 4.5217 | 9.22 | 0.96111 | 4.9153 | 30.1753 | 125.9832
32 | 1/09/2015 07:00 | 29.5827 | 0 | 8 | 35.6167 | 17.2458 | 85.8167 | 31.7933 | 180.1667 | 5.0333 | 13.5583 | 33.73 | 206.2134 |  | -4290.1048 | 0.87444 | 2259.4939 | 0 | 550.185 | 1560.9812 | 30.4984 | 0 | 1440 | 26.1962 | 2015-01-09 05:17 | 2.0093 | 4.5493 | 9.2741 | 0.96111 | 4.9153 | 30.1753 | 125.6581
32 | 1/09/2015 08:00 | 29.5748 | 0 | 44.5833 | 35.9658 | 17.175 | 86.4583 | 32.3167 | 172.75 | 2.625 | 7.25 | 33.73 | 1149.2102 |  | -3836.7298 | 1.3541 | 2420.657 | 0 | 590.9157 | 1849.873 | 31.3729 | 0 | 1440 | 21.0952 | 2015-01-09 06:17 | 2.2032 | 4.6475 | 9.4677 | 0.96111 | 4.9153 | 30.1753 | 124.4942
32 | 1/09/2015 09:00 | 29.5497 | 0 | 113.1667 | 36.6892 | 18.995 | 86.65 | 33.0883 | 171.8333 | 3.2333 | 9.15 | 33.71 | 2917.0606 |  | -2588.8641 | 2.6743 | 2341.2245 | 0 | 577.1607 | 2464.8886 | 32.727 | 1 | 1440 | 15.6989 | 2015-01-09 07:17 | 2.6051 | 4.7937 | 9.7512 | 0.95 | 4.9113 | 30.1522 | 122.6509
32 | 1/09/2015 10:00 | 29.53 | 0 | 169.6667 | 37.46 | 20.3267 | 87.2167 | 34.0108 | 178.3333 | 3.5083 | 8.9167 | 33.67 | 4373.4429 |  | -2094.2034 | 3.1977 | 2570.1419 | 0 | 641.497 | 3135.752 | 35.4013 | 1 | 1440 | 4.2382 | 2015-01-09 08:17 | 3.0333 | 4.9747 | 10.1036 | 0.92778 | 4.9034 | 30.1062 | 120.2554
32 | 1/09/2015 11:00 | 29.5029 | 0 | 308.25 | 38.4675 | 20.8783 | 87.3333 | 35.0392 | 183.9167 | 3.2583 | 8.775 | 33.67 | 7945.6607 |  | 74.3169 | 1.432 | 3021.2726 | 0 | 762.9025 | 3969.3325 | 38.599 | 1 | 360 | 0.017294 | 2015-01-09 09:17 | 3.5931 | 5.1833 | 10.506 | 0.92778 | 4.9034 | 30.1062 | 117.8363
32 | 1/09/2015 12:00 | 29.482 | 0 | 603.0833 | 40.6375 | 22.6492 | 87.8083 | 37.3175 | 190.25 | 3.7167 | 9.4833 | 33.6675 | 15545.4843 |  | 5947.3624 | 7.6456 | 2963.4967 | 0 | 755.6764 | 5766.8051 | 40.031 | 1 | 360 | 0.36788 | 2015-01-09 10:17 | 4.7986 | 5.6736 | 11.45 | 0.92639 | 4.9029 | 30.1033 | 112.1439
32 | 1/09/2015 13:00 | 29.4818 | 0 | 652 | 43.2075 | 24.3267 | 88.8583 | 40.1542 | 199.25 | 3.7917 | 9.925 | 33.65 | 16806.3935 |  | 3768.8314 | 3.9874 | 3981.0229 | 0 | 1044.5969 | 7907.6384 | 47.6766 | 1 | 0 | 19.9725 | 2015-01-09 11:17 | 6.2264 | 6.3422 | 12.7339 | 0.91667 | 4.8994 | 30.0832 | 104.3039
32 | 1/09/2015 14:00 | 29.4893 | 0 | 354.75 | 42.3075 | 24.6742 | 90.4083 | 39.7117 | 188.4167 | 2.2417 | 7.0167 | 33.645 | 9144.2762 |  | -3953.4935 | -4.1828 | 4601.604 | 0 | 1223.5715 | 7167.1376 | 51.664 | 1 | 0 | 87.5433 | 2015-01-09 12:17 | 5.7264 | 6.2327 | 12.5364 | 0.91389 | 4.8985 | 30.0774 | 105.4566
32 | 1/09/2015 15:00 | 29.5083 | 0 | 125.25 | 40.7242 | 24.6517 | 90.2917 | 38.11 | 189.3333 | 1.1417 | 5.4917 | 33.6525 | 3228.5288 |  | -7646.2547 | -8.0897 | 3892.3027 | 0 | 1021.693 | 5850.9216 | 47.4812 | 1 | 0 | 45.6574 | 2015-01-09 13:17 | 4.8468 | 5.8538 | 11.8115 | 0.91806 | 4.8999 | 30.086 | 109.8663
32 | 1/09/2015 16:00 | 29.5315 | 0 | 6.75 | 38.2408 | 22.9375 | 89.75 | 35.5 | 180.3333 | 1.7833 | 5.5 | 33.685 | 173.9926 |  | -7231.9953 | -6.2981 | 2805.3146 | 0 | 714.5502 | 3769.3835 | 39.3915 | 1 | 360 | 1.3241 | 2015-01-09 14:17 | 3.4671 | 5.2794 | 10.7057 | 0.93611 | 4.9064 | 30.1234 | 116.7397
32 | 1/09/2015 17:00 | 29.5629 | 0 | 1 | 36.7275 | 19.1542 | 88.9583 | 33.7817 | 190.5 | 0.058333 | 1.4917 | 33.7425 | 25.7767 |  | -5528.5632 | -0.43584 | 2376.5678 | 0 | 586.8295 | 2469.7149 | 33.0935 | 1 | 1440 | 13.2063 | 2015-01-09 15:17 | 2.6264 | 4.9289 | 10.0255 | 0.96806 | 4.9177 | 30.1897 | 121.2275
32 | 1/09/2015 18:00 | 29.6092 | 0 | 1 | 36.3225 | 20.6425 | 88.5667 | 33.2733 | 228.25 | 0.20833 | 2.2167 | 33.815 | 25.7767 |  | -4727.7223 | 0.41144 | 2048.5069 | 0 | 507.4432 | 2074.6433 | 32.6576 | 1 | 1440 | 13.4314 | 2015-01-09 16:17 | 2.4014 | 4.8289 | 9.8301 | 1.0083 | 4.9321 | 30.2735 | 122.9056
32 | 1/09/2015 19:00 | 29.6528 | 0 | 1 | 36.1325 | 21.0008 | 88.1083 | 32.9533 | 221.6667 | 0.96667 | 5.5667 | 33.8725 | 25.7767 |  | -4536.583 | 0.61366 | 2057.5615 | 0 | 510.8984 | 1869.8679 | 33.0691 | 1 | 1440 | 9.3847 | 2015-01-09 17:17 | 2.2958 | 4.7677 | 9.7093 | 1.0403 | 4.9435 | 30.34 | 124.0318
32 | 1/09/2015 20:00 | 29.6775 | 0 | 1 | 35.4308 | 15.3533 | 87.5917 | 32.1167 | 189.6667 | 0 | 0.425 | 33.9425 | 25.7767 |  | -5221.2035 | -0.11066 | 3125.054 | 0 | 764.1336 | 1231.4101 | 33.6827 | 1 | 1440 | 3.0559 | 2015-01-09 18:17 | 1.906 | 4.6091 | 9.3995 | 1.0792 | 4.9574 | 30.4212 | 126.3826
32 | 1/09/2015 21:00 | 29.6955 | 0 | 1 | 34.7133 | 10.4175 | 86.6 | 31.1242 | 190 | 0 | 0 | 33.9883 | 25.7767 |  | -5601.1108 | -0.5126 | 3947.7185 | 0 | 950.478 | 599.847 | 33.5721 | 1 | 1440 | 1.3025 | 2015-01-09 19:17 | 1.5074 | 4.428 | 9.0433 | 1.1046 | 4.9666 | 30.4745 | 128.844
32 | 1/09/2015 22:00 | 29.7108 | 0 | 1 | 34.4317 | 7.7158 | 85.5667 | 30.5533 | 190 | 0 | 0.3 | 34.03 | 25.7767 |  | -5787.9272 | -0.71025 | 4320.9421 | 0 | 1030.0757 | 332.329 | 33.0595 | 1 | 1440 | 1.883 | 2015-01-09 20:17 | 1.3509 | 4.3261 | 8.8402 | 1.1278 | 4.9749 | 30.523 | 130.3571
32 | 1/09/2015 23:00 | 29.7213 | 0 | 1 | 34.29 | 9.3175 | 84.7667 | 30.1842 | 190 | 0 | 0 | 34.0533 | 25.7767 |  | -5166.716 | -0.053011 | 3926.774 | 0 | 938.6057 | 195.8121 | 32.3492 | 1 | 1440 | 3.7667 | 2015-01-09 21:17 | 1.2722 | 4.2613 | 8.7104 | 1.1407 | 4.9796 | 30.5502 | 131.3008
32 | 1/10/2015 00:00 | 29.7457 | 0 | 1 | 34.3 | 7.1375 | 84.225 | 30.0308 | 190 | 0 | 0 | 34.07 | 25.7767 |  | -5603.9336 | -0.51558 | 4289.4134 | 0 | 1018.2682 | 190.2963 | 32.2962 | 1 | 1440 | 4.0152 | 2015-01-09 22:17 | 1.2778 | 4.2358 | 8.658 | 1.15 | 4.9829 | 30.5696 | 131.7325
32 | 1/10/2015 01:00 | 29.774 | 0 | 1 | 34.1292 | 6.6983 | 84.0833 | 29.8267 | 190 | 0 | 0 | 34.07 | 25.7767 |  | -5443.8594 | -0.34623 | 4276.3847 | 0 | 1012.141 | 48.953 | 31.7806 | 0 | 1440 | 5.5157 | 2015-01-09 23:17 | 1.1829 | 4.1998 | 8.5873 | 1.15 | 4.9829 | 30.5696 | 132.1574
32 | 1/10/2015 02:00 | 29.8 | 0 | 1 | 35.1517 | 11.0883 | 83.275 | 30.5933 | 223.6667 | 0 | 0.36667 | 34.07 | 25.7767 |  | -5299.9494 | -0.19397 | 3468.8853 | 0 | 831.2712 | 894.9442 | 31.4344 | 0 | 1440 | 13.8181 | 2015-01-10 00:17 | 1.7509 | 4.3333 | 8.8422 | 1.15 | 4.9829 | 30.5696 | 130.6254
32 | 1/10/2015 03:00 | 29.8116 | 0 | 1 | 34.6967 | 8.0683 | 83.6083 | 30.2442 | 274 | 0 | 0.18333 | 34.0633 | 25.7767 |  | -5517.6128 | -0.42426 | 3950.707 | 0 | 937.3977 | 524.0043 | 31.2404 | 0 | 1440 | 11.9456 | 2015-01-10 01:17 | 1.4981 | 4.2722 | 8.7254 | 1.1463 | 4.9816 | 30.5618 | 131.2806
32 | 1/10/2015 04:00 | 29.8205 | 0 | 1 | 34.4175 | 4.3508 | 83.0917 | 29.815 | 274 | 0 | 0 | 34.03 | 25.7767 |  | -5995.9316 | -0.93031 | 4512.1859 | 0 | 1056.9923 | 320.6079 | 30.8162 | 0 | 1440 | 12.9696 | 2015-01-10 02:17 | 1.3431 | 4.1985 | 8.5798 | 1.1278 | 4.9749 | 30.523 | 131.9222
32 | 1/10/2015 05:00 | 29.8358 | 0 | 1 | 34.2133 | 2.5975 | 82.4583 | 29.4292 | 274 | 0 | 0 | 34.03 | 25.7767 |  | -5991.8748 | -0.92602 | 4652.5058 | 0 | 1080.7481 | 151.6855 | 29.8858 | 0 | 1440 | 18.7271 | 2015-01-10 03:17 | 1.2296 | 4.1325 | 8.4485 | 1.1278 | 4.9749 | 30.523 | 132.7121
32 | 1/10/2015 06:00 | 29.8627 | 0 | 1 | 34.5242 | 0.605 | 81.25 | 29.3758 | 274 | 0 | 0 | 34.0258 | 25.7767 |  | -6466.4575 | -1.4281 | 4834.334 | 0 | 1112.7605 | 412.3086 | 28.9598 | 0 | 1440 | 30.9619 | 2015-01-10 04:17 | 1.4023 | 4.1231 | 8.4238 | 1.1255 | 4.9741 | 30.5181 | 132.831
32 | 1/10/2015 07:00 | 29.8855 | 0 | 28.3333 | 34.6133 | 0.49667 | 80.725 | 29.3 | 273.8333 | 0 | 0 | 33.9842 | 730.3392 |  | -5587.9651 | -0.49869 | 4609.3167 | 0 | 1055.735 | 520.5569 | 27.5317 | 0 | 1440 | 50.1496 | 2015-01-10 05:17 | 1.4519 | 4.1111 | 8.3978 | 1.1023 | 4.9658 | 30.4696 | 132.6957
32 | 1/10/2015 08:00 | 29.9145 | 0 | 199.0833 | 34.8958 | 5.6625 | 82.1 | 29.9942 | 169 | 0.15 | 1 | 33.98 | 5131.7068 |  | -247.5018 | 5.1515 | 3643.5482 | 0 | 846.6705 | 757.7378 | 27.033 | 0 | 1440 | 61.824 | 2015-01-10 06:17 | 1.6088 | 4.2287 | 8.6331 | 1.1 | 4.9649 | 30.4648 | 131.252
32 | 1/10/2015 09:00 | 29.9399 | 0 | 433.4167 | 41.9183 | 17.5033 | 85.6417 | 37.9442 | 124 | 0.058333 | 1.0833 | 33.9342 | 11172.0415 |  | 1337.4356 | 6.8283 | 2503.0521 | 0 | 613.201 | 6605.9014 | 32.1845 | 1 | 1440 | 94.7478 | 2015-01-10 07:17 | 5.5102 | 5.8158 | 11.707 | 1.0745 | 4.9558 | 30.4115 | 112.4514
32 | 1/10/2015 10:00 | 29.9409 | 0 | 356.1667 | 50.7042 | 20.7733 | 82.6333 | 45.6025 | 158.0833 | 0.98333 | 4.6917 | 33.93 | 9180.7932 |  | -8683.1147 | -7.8333 | 3109.7271 | 0 | 785.9972 | 13878.5294 | 39.0128 | 1 | 360 | 136.6876 | 2015-01-10 08:17 | 10.3912 | 7.832 | 15.4942 | 1.0722 | 4.955 | 30.4067 | 89.6542
32 | 1/10/2015 11:00 | 29.9287 | 0 | 815.1667 | 52.8258 | 21.9783 | 81.6667 | 47.3575 | 227.9167 | 3.275 | 9.7333 | 33.885 | 21012.2879 |  | 3300.6427 | 8.9054 | 1568.7431 | 0 | 388.404 | 15671.1756 | 31.1795 | 0 | 1440 | 468.5645 | 2015-01-10 09:17 | 11.5699 | 8.3726 | 16.4951 | 1.0472 | 4.946 | 30.3545 | 83.3226
32 | 1/10/2015 12:00 | 29.9304 | 0 | 625.5833 | 48.295 | 20.9692 | 86.4 | 44.4125 | 239 | 3.2667 | 10.1333 | 33.895 | 16125.4596 |  | 32.0172 | 1.3872 | 3259.1178 | 0 | 826.9898 | 11914.2028 | 40.0849 | 1 | 360 | 67.4062 | 2015-01-10 10:17 | 9.0528 | 7.4836 | 14.8751 | 1.0528 | 4.948 | 30.3661 | 93.1321
32 | 1/10/2015 13:00 | 29.9406 | 0 | 713.5833 | 58.6775 | 22.03 | 77.025 | 51.5158 | 245.9167 | 3.3417 | 9.3 | 33.9333 | 18393.8072 |  | -6309.5395 | -5.3221 | 3314.7627 | 0 | 847.4389 | 20472.7096 | 41.4721 | 1 | 360 | 296.0264 | 2015-01-10 11:17 | 14.8208 | 9.7683 | 19.0274 | 1.0741 | 4.9556 | 30.4106 | 68.4355
32 | 1/10/2015 14:00 | 29.9463 | 0 | 392.3333 | 57.5825 | 21.0133 | 77.175 | 50.5117 | 239.75 | 2.1833 | 7.6333 | 34.0425 | 10113.0496 |  | -12664.2253 | -12.0453 | 2580.7093 | 0 | 646.9857 | 19476.412 | 36.15 | 1 | 360 | 459.3533 | 2015-01-10 12:17 | 14.2125 | 9.4094 | 18.3672 | 1.1347 | 4.9774 | 30.5375 | 73.168
32 | 1/10/2015 15:00 | 29.9682 | 0 | 126.25 | 54.5975 | 19.63 | 77.0417 | 47.5692 | 226.6667 | 3.3333 | 9.2917 | 34.2017 | 3254.3055 |  | -14652.2558 | -10.0886 | 762.9021 | 0 | 183.4332 | 16875.0065 | 24.1047 | 0 | 1440 | 929.8139 | 2015-01-10 13:17 | 12.5542 | 8.4288 | 16.5486 | 1.2231 | 5.0093 | 30.7235 | 85.2195
32 | 1/10/2015 16:00 | 29.9835 | 0 | 7.3333 | 48.7108 | 16.7983 | 78.6 | 42.3775 | 224.5833 | 0.78333 | 3.8583 | 34.4317 | 189.029 |  | -11145.0714 | -6.3781 | -474.37 | 0 | -109.525 | 11814.2282 | 14.016 | 0 | 1440 | 1203.7307 | 2015-01-10 14:17 | 9.2838 | 6.9151 | 13.734 | 1.3509 | 5.0558 | 30.994 | 103.7671
32 | 1/10/2015 17:00 | 30.0122 | 0 | 1 | 45.2333 | 12.7733 | 79.1917 | 39.1883 | 218.6667 | 0.15 | 1.9333 | 34.6742 | 25.7767 |  | -7754.1017 | -2.7904 | -875.554 | 0 | -195.5854 | 8736.3925 | 7.6379 | 0 | 1440 | 1413.4132 | 2015-01-10 15:17 | 7.3519 | 6.1084 | 12.2153 | 1.4856 | 5.1052 | 31.2814 | 114.6254
32 | 1/10/2015 18:00 | 30.0353 | 0 | 1 | 43.5233 | 12.7367 | 79.0917 | 37.4883 | 259.75 | 0 | 0.725 | 34.9283 | 25.7767 |  | -5563.6415 | -0.47296 | -1345.0574 | 0 | -297.7724 | 7111.2898 | 4.8475 | 0 | 1440 | 1495.8201 | 2015-01-10 16:17 | 6.4019 | 5.7141 | 11.4656 | 1.6269 | 5.1574 | 31.5851 | 120.9583
32 | 1/10/2015 19:00 | 30.0482 | 0 | 1 | 41.9558 | 9.6592 | 79.3333 | 36.04 | 266.1667 | 0 | 0.35833 | 35.1533 | 25.7767 |  | -4630.4787 | 0.51432 | -900.9976 | 0 | -197.1973 | 5628.2197 | 4.3745 | 0 | 1440 | 1412.3533 | 2015-01-10 17:17 | 5.531 | 5.3953 | 10.8597 | 1.7519 | 5.204 | 31.8561 | 126.2306
32 | 1/10/2015 20:00 | 30.057 | 0 | 1 | 40.5625 | 5.5183 | 79.3833 | 34.6933 | 265 | 0 | 0 | 35.3575 | 25.7767 |  | -4281.1237 | 0.88394 | -107.3201 | 0 | -23.2151 | 4306.4879 | 4.8889 | 0 | 1440 | 1272.608 | 2015-01-10 18:17 | 4.7569 | 5.1142 | 10.3227 | 1.8653 | 5.2466 | 32.1038 | 130.9477
32 | 1/10/2015 21:00 | 30.061 | 0 | 1 | 39.355 | 3.5892 | 79.4 | 33.5275 | 265 | 0 | 0 | 35.5192 | 25.7767 |  | -3735.2963 | 1.4614 | 372.2981 | 0 | 80.263 | 3173.6733 | 5.7728 | 0 | 1440 | 1127.7637 | 2015-01-10 19:17 | 4.0861 | 4.8795 | 9.8728 | 1.9551 | 5.2806 | 32.3011 | 134.8386
32 | 1/10/2015 22:00 | 30.0853 | 0 | 1 | 38.64 | 2.4342 | 79.1667 | 32.75 | 265 | 0 | 0 | 35.6417 | 25.7767 |  | -3587.4359 | 1.6179 | 818.3827 | 0 | 176.6119 | 2480.7466 | 7.2342 | 0 | 1440 | 986.3226 | 2015-01-10 20:17 | 3.6889 | 4.7306 | 9.5851 | 2.0231 | 5.3065 | 32.4513 | 137.4714
32 | 1/10/2015 23:00 | 30.0988 | 0 | 1 | 37.9175 | 3.1992 | 79.1083 | 32.0317 | 248.1667 | 0 | 1.1417 | 35.7242 | 25.7767 |  | -3101.9801 | 2.1315 | 963.7895 | 0 | 209.5993 | 1814.7096 | 8.8521 | 0 | 1440 | 844.7985 | 2015-01-10 21:17 | 3.2875 | 4.5944 | 9.3228 | 2.069 | 5.3239 | 32.5528 | 139.6584
32 | 1/11/2015 00:00 | 30.1 | 0 | 1 | 37.4175 | 0.3525 | 79.1583 | 31.5608 | 223.1667 | 0 | 0 | 35.78 | 25.7767 |  | -3675.9684 | 1.5242 | 1812.5321 | 0 | 393.3078 | 1354.8269 | 10.9835 | 0 | 1440 | 698.7539 | 2015-01-10 22:17 | 3.0097 | 4.5074 | 9.1555 | 2.1 | 5.3358 | 32.6216 | 141.0784
32 | 1/11/2015 01:00 | 30.1297 | 0 | 1 | 36.9242 | 4.4708 | 79.2667 | 31.1092 | 214.0833 | 0 | 1.2917 | 35.8092 | 25.7767 |  | -2711.9853 | 2.5441 | 1370.2453 | 0 | 302.7613 | 922.5233 | 12.5077 | 0 | 1440 | 596.1622 | 2015-01-10 23:17 | 2.7356 | 4.4263 | 8.9996 | 2.1162 | 5.342 | 32.6576 | 142.2321
32 | 1/11/2015 02:00 | 30.149 | 0 | 1 | 36.975 | 4.9467 | 79.0583 | 31.0933 | 214.75 | 0 | 0.48333 | 35.8133 | 25.7767 |  | -3184.9165 | 2.0437 | 1722.8686 | 0 | 384.3884 | 961.1342 | 15.0518 | 0 | 1440 | 480.6263 | 2015-01-11 00:17 | 2.7639 | 4.4236 | 8.9931 | 2.1185 | 5.3429 | 32.6628 | 142.3019
32 | 1/11/2015 03:00 | 30.1587 | 0 | 1 | 37.1683 | 7.445 | 78.9583 | 31.2525 | 229.4167 | 0.9 | 4.1417 | 35.7925 | 25.7767 |  | -3272.1798 | 1.9514 | 1645.3593 | 0 | 372.4452 | 1138.3304 | 17.0955 | 0 | 1440 | 402.9175 | 2015-01-11 01:17 | 2.8713 | 4.4519 | 9.0473 | 2.1069 | 5.3385 | 32.637 | 141.8217
32 | 1/11/2015 04:00 | 30.1797 | 0 | 1 | 37.36 | 6.19 | 78.9 | 31.4208 | 207.0833 | 0.80833 | 3.7 | 35.755 | 25.7767 |  | -4132.7125 | 1.041 | 2192.0309 | 0 | 497.3302 | 1327.9372 | 19.0469 | 0 | 1440 | 335.3689 | 2015-01-11 02:17 | 2.9778 | 4.4825 | 9.1059 | 2.0861 | 5.3305 | 32.5908 | 141.1909
32 | 1/11/2015 05:00 | 30.205 | 0 | 1 | 37.0483 | 3.1025 | 78.875 | 31.11 | 173.25 | 0 | 0.3 | 35.71 | 25.7767 |  | -4771.8022 | 0.3648 | 2895.909 | 0 | 652.8541 | 1107.3038 | 20.0879 | 0 | 1440 | 287.657 | 2015-01-11 03:17 | 2.8046 | 4.4262 | 8.9971 | 2.0611 | 5.3209 | 32.5353 | 141.512
32 | 1/11/2015 06:00 | 30.2303 | 0 | 1 | 36.4217 | 0.92917 | 78.8583 | 30.4958 | 173 | 0 | 0 | 35.6775 | 25.7767 |  | -4807.2954 | 0.32725 | 3328.6469 | 0 | 746.1759 | 615.705 | 20.4527 | 0 | 1440 | 255.0085 | 2015-01-11 04:17 | 2.4565 | 4.3166 | 8.7853 | 2.0431 | 5.3141 | 32.4953 | 142.5443
32 | 1/11/2015 07:00 | 30.2473 | 0 | 26.5 | 36.0858 | 0.5525 | 78.7667 | 30.1392 | 173 | 0 | 0 | 35.61 | 683.0819 |  | -4075.0254 | 1.102 | 3448.6611 | 0 | 772.9818 | 393.6927 | 20.7799 | 0 | 1440 | 234.2705 | 2015-01-11 05:17 | 2.2699 | 4.2543 | 8.6646 | 2.0056 | 5.2998 | 32.4124 | 142.7717
32 | 1/11/2015 08:00 | 30.2685 | 0 | 155.25 | 38.2858 | 3.6608 | 77.5333 | 31.8842 | 173 | 0 | 0 | 35.5475 | 4001.8291 |  | -2214.7419 | 3.0702 | 3106.591 | 0 | 705.6435 | 2265.6291 | 21.8819 | 0 | 1440 | 269.0882 | 2015-01-11 06:17 | 3.4921 | 4.5688 | 9.264 | 1.9708 | 5.2866 | 32.3357 | 138.7074
32 | 1/11/2015 09:00 | 30.2707 | 0 | 458.3333 | 51.4908 | 12.5533 | 70.2 | 42.0883 | 101.6667 | 0.058333 | 1.375 | 35.4617 | 11814.3103 |  | -4172.6972 | 0.99865 | 2113.9148 | 0 | 498.5411 | 13262.1348 | 24.9521 | 0 | 1440 | 704.3054 | 2015-01-11 07:17 | 10.8282 | 6.8507 | 13.532 | 1.9231 | 5.2685 | 32.2308 | 112.4168
32 | 1/11/2015 10:00 | 30.274 | 0 | 448 | 60.825 | 16.7425 | 69.775 | 50.9042 | 72.0833 | 0.48333 | 3.1667 | 35.3875 | 11547.9513 |  | -11526.4461 | -6.7816 | 1569.9506 | 0 | 376.2835 | 21046.3564 | 25.9507 | 0 | 1440 | 1216.2145 | 2015-01-11 08:17 | 16.0139 | 9.5539 | 18.533 | 1.8819 | 5.2529 | 32.1403 | 81.8069
32 | 1/11/2015 11:00 | 30.2444 | 0 | 457.5 | 58.1183 | 20.1583 | 75.5417 | 50.4583 | 157.0833 | 0.75 | 3.8583 | 35.315 | 11792.8298 |  | -6948.0617 | -1.9377 | -168.6456 | 0 | -39.9941 | 18866.9123 | 19.1692 | 0 | 1440 | 1517.0368 | 2015-01-11 09:17 | 14.5102 | 9.3897 | 18.3097 | 1.8417 | 5.2377 | 32.0521 | 82.6189
32 | 1/11/2015 12:00 | 30.212 | 0 | 318.5 | 57.2075 | 20.6933 | 75.3333 | 49.5042 | 128.3333 | 0.26667 | 1.7583 | 35.29 | 8209.8717 |  | -9280.6432 | -4.4055 | -590.2201 | 0 | -139.3579 | 18133.9957 | 17.2315 | 0 | 1440 | 1598.0794 | 2015-01-11 10:17 | 14.0042 | 9.0614 | 17.7008 | 1.8278 | 5.2325 | 32.0217 | 86.0971
32 | 1/11/2015 13:00 | 30.2105 | 0 | 216.9167 | 55.0083 | 20.1933 | 75.95 | 47.5908 | 133.4167 | 1.2083 | 4.5333 | 35.3792 | 5591.3909 |  | -9194.8384 | -4.3147 | -1256.0878 | 0 | -292.052 | 16240.6855 | 12.826 | 0 | 1440 | 1779.3492 | 2015-01-11 11:17 | 12.7824 | 8.4349 | 16.5474 | 1.8773 | 5.2512 | 32.1301 | 93.6836
32 | 1/11/2015 14:00 | 30.1961 | 0 | 152.8333 | 53.2825 | 20.3725 | 76.45 | 46.0933 | 128.1667 | 0.93333 | 5.0667 | 35.4958 | 3939.5355 |  | -8389.9993 | -3.4632 | -2022.2719 | 0 | -464.1395 | 14716.2467 | 8.5113 | 0 | 1440 | 2004.4633 | 2015-01-11 12:17 | 11.8236 | 7.9706 | 15.6891 | 1.9421 | 5.2757 | 32.2725 | 99.6995
32 | 1/11/2015 15:00 | 30.1894 | 0 | 62.0833 | 51.9025 | 20.495 | 76.8 | 44.8783 | 129 | 0.23333 | 2.9917 | 35.6717 | 1600.302 |  | -8701.9436 | -3.7933 | -2633.6165 | 0 | -598.1481 | 13428.9888 | 5.048 | 0 | 1440 | 2195.3398 | 2015-01-11 13:17 | 11.0569 | 7.6099 | 15.0195 | 2.0398 | 5.3128 | 32.4881 | 105.0214
32 | 1/11/2015 16:00 | 30.1841 | 0 | 3.5833 | 50.1058 | 20.1958 | 77.2917 | 43.3008 | 131.5833 | 0 | 0.76667 | 35.8717 | 92.3664 |  | -7842.7297 | -2.8842 | -3229.3384 | 0 | -724.0546 | 11776.9964 | 1.2548 | 0 | 1440 | 2386.4243 | 2015-01-11 14:17 | 10.0588 | 7.1643 | 14.1899 | 2.1509 | 5.3553 | 32.7349 | 111.4928
32 | 1/11/2015 17:00 | 30.186 | 0 | 1 | 49.235 | 19.9583 | 77.4 | 42.49 | 129 | 0 | 0 | 36.0658 | 25.7767 |  | -6487.7541 | -1.4507 | -3680.5877 | 0 | -817.1396 | 10895.8418 | -1.6294 | 0 | 1440 | 2587.1894 | 2015-01-11 15:17 | 9.575 | 6.9447 | 13.7784 | 2.2588 | 5.3969 | 32.9761 | 115.4163
32 | 1/11/2015 18:00 | 30.1863 | 0 | 1 | 48.8858 | 19.7942 | 77.25 | 42.0975 | 129 | 0 | 0.058333 | 36.2625 | 25.7767 |  | -5775.1766 | -0.69676 | -3899.9273 | 0 | -861.4255 | 10444.2328 | -3.0801 | 0 | 1440 | 2700.4562 | 2015-01-11 16:17 | 9.381 | 6.8411 | 13.5823 | 2.3681 | 5.4393 | 33.2219 | 118.0733
32 | 1/11/2015 19:00 | 30.1747 | 0 | 1 | 48.5042 | 21.3458 | 77.3167 | 41.7517 | 156.25 | 0.11667 | 1.95 | 36.4258 | 25.7767 |  | -4855.7941 | 0.27594 | -4283.2707 | 0 | -948.8111 | 9993.3133 | -3.7768 | 0 | 1440 | 2733.3035 | 2015-01-11 17:17 | 9.169 | 6.7497 | 13.4108 | 2.4588 | 5.4747 | 33.4273 | 120.3393
32 | 1/11/2015 20:00 | 30.1804 | 0 | 1 | 48.3608 | 21.555 | 77.2333 | 41.585 | 168.8333 | 0.41667 | 2.4583 | 36.565 | 25.7767 |  | -4636.0543 | 0.50842 | -4271.8859 | 0 | -947.7564 | 9759.5799 | -3.5009 | 0 | 1440 | 2689.6391 | 2015-01-11 18:17 | 9.0894 | 6.7062 | 13.3281 | 2.5361 | 5.5051 | 33.6031 | 121.8935
32 | 1/11/2015 21:00 | 30.1814 | 0 | 1 | 48.005 | 21.095 | 77.275 | 41.25 | 204.5833 | 0.3 | 2.7417 | 36.6967 | 25.7767 |  | -4436.3313 | 0.71973 | -4106.7751 | 0 | -911.2169 | 9356.2345 | -2.9925 | 0 | 1440 | 2600.7421 | 2015-01-11 19:17 | 8.8917 | 6.6206 | 13.1672 | 2.6093 | 5.5339 | 33.7702 | 123.8655
32 | 1/11/2015 22:00 | 30.1585 | 0 | 1 | 47.51 | 19.3925 | 77.4417 | 40.8292 | 191 | 0 | 0.36667 | 36.8008 | 25.7767 |  | -4449.9 | 0.70537 | -3693.7988 | 0 | -816.9066 | 8860.4988 | -2.2727 | 0 | 1440 | 2478.3214 | 2015-01-11 20:17 | 8.6167 | 6.5122 | 12.9643 | 2.6671 | 5.5568 | 33.903 | 125.8832
32 | 1/11/2015 23:00 | 30.1388 | 0 | 1 | 47.7875 | 19.2592 | 77.2417 | 41.0358 | 191 | 0 | 0 | 36.9 | 25.7767 |  | -4770.848 | 0.36581 | -3550.8038 | 0 | -786.6907 | 9008.0474 | -1.5674 | 0 | 1440 | 2435.9029 | 2015-01-11 21:17 | 8.7708 | 6.5637 | 13.0597 | 2.7222 | 5.5787 | 34.0298 | 126.0718
32 | 1/12/2015 00:00 | 30.1317 | 0 | 1 | 48.0225 | 19.9042 | 77.1583 | 41.2275 | 191 | 0 | 0 | 36.9742 | 25.7767 |  | -4843.1737 | 0.28929 | -3598.4034 | 0 | -799.8306 | 9141.1169 | -1.2016 | 0 | 1440 | 2423.0073 | 2015-01-11 22:17 | 8.9014 | 6.6149 | 13.1555 | 2.7634 | 5.5951 | 34.1248 | 126.0675
32 | 1/12/2015 01:00 | 30.1199 | 0 | 1 | 48.2883 | 20.5492 | 77 | 41.4317 | 156.1667 | 0 | 0.28333 | 37.0533 | 25.7767 |  | -4921.0665 | 0.20688 | -3659.0492 | 0 | -815.7578 | 9295.5603 | -0.91226 | 0 | 1440 | 2420.6982 | 2015-01-11 23:17 | 9.0491 | 6.6677 | 13.2536 | 2.8074 | 5.6127 | 34.2266 | 126.0899
32 | 1/12/2015 02:00 | 30.106 | 0 | 1 | 48.4583 | 20.7308 | 77.0667 | 41.6225 | 129 | 0 | 0 | 37.0967 | 25.7767 |  | -5029.8964 | 0.091743 | -3654.7498 | 0 | -815.8104 | 9400.3611 | -0.70537 | 0 | 1440 | 2417.0701 | 2015-01-12 00:17 | 9.1435 | 6.7163 | 13.3456 | 2.8315 | 5.6224 | 34.2824 | 125.8721
32 | 1/12/2015 03:00 | 30.083 | 0 | 1 | 48.6225 | 20.95 | 76.9917 | 41.7592 | 112.8333 | 0 | 0.091667 | 37.1467 | 25.7767 |  | -5096.9564 | 0.020794 | -3676.4748 | 0 | -821.4803 | 9494.8198 | -0.61363 | 0 | 1440 | 2424.1966 | 2015-01-12 01:17 | 9.2347 | 6.7512 | 13.4107 | 2.8593 | 5.6335 | 34.3469 | 125.8683
32 | 1/12/2015 04:00 | 30.059 | 0 | 1 | 48.7858 | 21.1492 | 76.9583 | 41.9083 | 90 | 0 | 0 | 37.2 | 25.7767 |  | -5150.1515 | -0.035486 | -3706.8863 | 0 | -828.8647 | 9585.8311 | -0.59284 | 0 | 1440 | 2438.2531 | 2015-01-12 02:17 | 9.3255 | 6.7898 | 13.483 | 2.8889 | 5.6454 | 34.4158 | 125.848
32 | 1/12/2015 05:00 | 30.0555 | 0 | 1 | 48.5367 | 20.07 | 77.3167 | 41.7783 | 144.8333 | 0 | 0.90833 | 37.22 | 25.7767 |  | -5148.52 | -0.03376 | -3528.9447 | 0 | -786.2325 | 9363.1292 | -0.62832 | 0 | 1440 | 2417.1962 | 2015-01-12 03:17 | 9.187 | 6.7579 | 13.4263 | 2.9 | 5.6499 | 34.4417 | 126.3447
32 | 1/12/2015 06:00 | 30.0308 | 0 | 1 | 48.3525 | 19.5058 | 77.475 | 41.6583 | 187.8333 | 0 | 0.26667 | 37.27 | 25.7767 |  | -5067.59 | 0.051863 | -3438.5134 | 0 | -764.6027 | 9169.3856 | -0.66208 | 0 | 1440 | 2402.4293 | 2015-01-12 04:17 | 9.0847 | 6.725 | 13.3658 | 2.9278 | 5.6611 | 34.5064 | 127.0973
32 | 1/12/2015 07:00 | 30.0083 | 0 | 5.1667 | 48.7917 | 19.6283 | 76.95 | 41.9042 | 188 | 0 | 0 | 37.325 | 133.1795 |  | -5262.6021 | -0.15446 | -3450.5565 | 0 | -767.7112 | 9487.2355 | -0.61022 | 0 | 1440 | 2440.5464 | 2015-01-12 05:17 | 9.3287 | 6.7905 | 13.4843 | 2.9583 | 5.6734 | 34.5778 | 126.8138
32 | 1/12/2015 08:00 | 29.9939 | 0 | 36.9167 | 49.5108 | 20.2917 | 76.5167 | 42.46 | 187.9167 | 0 | 0.091667 | 37.34 | 951.589 |  | -4853.5113 | 0.27836 | -3589.9852 | 0 | -800.0637 | 10069.8456 | -0.76468 | 0 | 1440 | 2527.627 | 2015-01-12 06:17 | 9.7282 | 6.9366 | 13.755 | 2.9667 | 5.6768 | 34.5973 | 125.3037
32 | 1/12/2015 09:00 | 29.9778 | 0 | 74.75 | 50.6725 | 21.4333 | 76.425 | 43.5517 | 139.4167 | 0 | 1.2417 | 37.385 | 1926.8066 |  | -4615.3738 | 0.5303 | -3737.1745 | 0 | -836.6872 | 10993.7479 | -0.48632 | 0 | 1440 | 2617.2249 | 2015-01-12 07:17 | 10.3736 | 7.2351 | 14.3141 | 2.9917 | 5.6869 | 34.6558 | 122.2942
32 | 1/12/2015 10:00 | 29.9518 | 0 | 102.3333 | 52.0233 | 22.96 | 76.4167 | 44.8617 | 153 | 0.11667 | 1.8333 | 37.42 | 2637.8133 |  | -4775.4532 | 0.36094 | -3907.0485 | 0 | -880.5177 | 12082.4357 | 0.043985 | 0 | 1440 | 2701.8527 | 2015-01-12 08:17 | 11.1241 | 7.6058 | 15.0079 | 3.0111 | 5.6948 | 34.7013 | 118.3969
32 | 1/12/2015 11:00 | 29.909 | 0 | 108.8333 | 52.685 | 24.21 | 77.075 | 45.7275 | 181.3333 | 0 | 0.35833 | 37.4533 | 2805.3617 |  | -4934.6439 | 0.19252 | -4058.6277 | 0 | -919.4213 | 12602.3031 | 0.40493 | 0 | 1440 | 2733.2061 | 2015-01-12 09:17 | 11.4917 | 7.861 | 15.4914 | 3.0296 | 5.7023 | 34.7448 | 115.7514
32 | 1/12/2015 12:00 | 29.8831 | 0 | 85.6667 | 53.2358 | 24.2917 | 76.7833 | 46.1633 | 87.0833 | 0 | 0.475 | 37.4967 | 2208.202 |  | -5972.9791 | -0.90603 | -4039.728 | 0 | -915.9322 | 13022.196 | 0.59745 | 0 | 1440 | 2770.7998 | 2015-01-12 10:17 | 11.7977 | 7.9916 | 15.7319 | 3.0537 | 5.7121 | 34.8013 | 114.6452
32 | 1/12/2015 13:00 | 29.8595 | 0 | 68.3333 | 53.0017 | 24.7867 | 77.6167 | 46.2192 | 73.6667 | 0 | 0.11667 | 37.5583 | 1761.4063 |  | -5883.41 | -0.81127 | -4278.5957 | 0 | -968.8988 | 12777.4309 | -0.30859 | 0 | 1440 | 2841.983 | 2015-01-12 11:17 | 11.6676 | 8.0091 | 15.7735 | 3.088 | 5.726 | 34.8819 | 114.8799
32 | 1/12/2015 14:00 | 29.8367 | 0 | 53.3333 | 52.3583 | 24.7683 | 78.375 | 45.8492 | 99.4167 | 0.11667 | 1.9083 | 37.63 | 1374.7561 |  | -5517.0341 | -0.42364 | -4413.7865 | 0 | -996.9248 | 12185.8576 | -1.1199 | 0 | 1440 | 2859.9164 | 2015-01-12 12:17 | 11.3102 | 7.8979 | 15.574 | 3.1278 | 5.7422 | 34.9758 | 116.6439
32 | 1/12/2015 15:00 | 29.8159 | 0 | 20.25 | 51.9167 | 24.6425 | 78.3917 | 45.4267 | 118.6667 | 0 | 0.675 | 37.705 | 521.9777 |  | -5883.8444 | -0.81173 | -4464.5616 | 0 | -1006.6489 | 11758.3804 | -1.5435 | 0 | 1440 | 2857.9892 | 2015-01-12 13:17 | 11.0648 | 7.7717 | 15.3384 | 3.1694 | 5.7593 | 35.0743 | 118.6522
32 | 1/12/2015 16:00 | 29.8103 | 0 | 1.25 | 51.6167 | 24.4667 | 77.9167 | 44.9808 | 112 | 0 | 0 | 37.7892 | 32.2208 |  | -5928.2725 | -0.85873 | -4572.9779 | 0 | -1027.8951 | 11440.5305 | -2.3552 | 0 | 1440 | 2912.9651 | 2015-01-12 14:17 | 10.8981 | 7.6393 | 15.086 | 3.2162 | 5.7784 | 35.1851 | 120.8359
32 | 1/12/2015 17:00 | 29.8262 | 0 | 1 | 51.0825 | 24.4133 | 78.1417 | 44.5308 | 129.1667 | 0 | 0 | 37.8842 | 25.7767 |  | -5251.1833 | -0.14238 | -4710.2938 | 0 | -1055.7385 | 10919.9736 | -3.214 | 0 | 1440 | 2948.1053 | 2015-01-12 15:17 | 10.6014 | 7.5111 | 14.8484 | 3.269 | 5.8002 | 35.3105 | 123.0186
32 | 1/12/2015 18:00 | 29.8305 | 0 | 1 | 51.265 | 24.3967 | 77.6 | 44.5358 | 133 | 0 | 0 | 37.9842 | 25.7767 |  | -5294.5792 | -0.18829 | -4731.7266 | 0 | -1060.0127 | 10988.232 | -3.3563 | 0 | 1440 | 2983.4902 | 2015-01-12 16:17 | 10.7028 | 7.5097 | 14.8403 | 3.3245 | 5.8231 | 35.443 | 123.8632
32 | 1/12/2015 19:00 | 29.823 | 0 | 1 | 47.6442 | 24.345 | 82.7333 | 42.6392 | 133 | 0 | 0 | 38.0825 | 25.7767 |  | -2196.0653 | 3.0899 | -4755.02 | 0 | -1064.4249 | 7911.0858 | -3.5446 | 0 | 1440 | 2620.2923 | 2015-01-12 17:17 | 8.6912 | 6.9925 | 13.9168 | 3.3792 | 5.8457 | 35.5737 | 130.2011
32 | 1/12/2015 20:00 | 29.828 | 0 | 1 | 44.9692 | 24.59 | 85.875 | 41.0108 | 77 | 0 | 0.48333 | 38.17 | 25.7767 |  | -499.5067 | 4.8849 | -4269.9785 | 0 | -965.8914 | 5625.4618 | -0.45471 | 0 | 1440 | 2063.3285 | 2015-01-12 18:17 | 7.2051 | 6.5575 | 13.1202 | 3.4278 | 5.8659 | 35.6903 | 135.6914
32 | 1/12/2015 21:00 | 29.84 | 0 | 1 | 44.6833 | 24.6467 | 85.8083 | 40.7083 | 97.5 | 0 | 0.54167 | 38.2592 | 25.7767 |  | -1188.0933 | 4.1563 | -3446.7992 | 0 | -791.808 | 5315.1961 | 4.4302 | 0 | 1440 | 1620.3186 | 2015-01-12 19:17 | 7.0463 | 6.4812 | 12.975 | 3.4773 | 5.8865 | 35.8095 | 137.281
32 | 1/12/2015 22:00 | 29.854 | 0 | 1 | 44.2725 | 24.7283 | 85.7833 | 40.2983 | 308.25 | 0.15 | 2.1417 | 38.3333 | 25.7767 |  | -1634.4785 | 3.6841 | -2752.0907 | 0 | -640.6284 | 4913.9192 | 8.5865 | 0 | 1440 | 1273.4911 | 2015-01-12 20:17 | 6.8181 | 6.3783 | 12.7793 | 3.5185 | 5.9038 | 35.9089 | 139.0552
32 | 1/12/2015 23:00 | 29.8718 | 0 | 1 | 44.0567 | 25.03 | 85.7 | 40.0633 | 321.3333 | 1.15 | 5.775 | 38.38 | 25.7767 |  | -2122.9324 | 3.1673 | -2175.4106 | 0 | -512.7196 | 4696.7332 | 12.2706 | 0 | 1440 | 1010.3564 | 2015-01-12 21:17 | 6.6981 | 6.3196 | 12.6671 | 3.5444 | 5.9146 | 35.9715 | 140.1062
32 | 1/13/2015 00:00 | 29.8993 | 0 | 1 | 43.4367 | 24.1417 | 85.2917 | 39.3308 | 322.5 | 2.5667 | 9.525 | 38.4183 | 25.7767 |  | -2432.5645 | 2.8397 | -1483.9504 | 0 | -352.2236 | 4152.0445 | 15.4379 | 0 | 1440 | 783.9337 | 2015-01-12 22:17 | 6.3537 | 6.1415 | 12.3254 | 3.5657 | 5.9236 | 36.0231 | 142.4707
32 | 1/13/2015 01:00 | 29.9473 | 0 | 1 | 42.8883 | 21.285 | 84.6 | 38.5783 | 322.5 | 3.8083 | 11.4833 | 38.46 | 25.7767 |  | -3148.5402 | 2.0822 | -512.7527 | 0 | -121.6893 | 3663.8931 | 18.2776 | 0 | 1440 | 605.6906 | 2015-01-12 23:17 | 6.0491 | 5.9645 | 11.9831 | 3.5889 | 5.9333 | 36.0792 | 144.8657
32 | 1/13/2015 02:00 | 29.9964 | 0 | 1 | 42.2067 | 17.5725 | 83.5167 | 37.5825 | 313.25 | 6.275 | 14.6333 | 38.485 | 25.7767 |  | -3788.5979 | 1.405 | 475.2108 | 0 | 112.2049 | 3079.2147 | 20.3598 | 0 | 1440 | 477.2876 | 2015-01-13 00:17 | 5.6704 | 5.7352 | 11.538 | 3.6028 | 5.9391 | 36.1129 | 147.7441
32 | 1/13/2015 03:00 | 30.035 | 0 | 1 | 42.0233 | 14.38 | 82.225 | 37.0092 | 311.5833 | 4.7083 | 12.5583 | 38.515 | 25.7767 |  | -4581.1492 | 0.56651 | 1259.0627 | 0 | 295.637 | 2902.708 | 21.7648 | 0 | 1440 | 410.4089 | 2015-01-13 01:17 | 5.5685 | 5.6065 | 11.2834 | 3.6194 | 5.9461 | 36.1534 | 149.5182
32 | 1/13/2015 04:00 | 30.076 | 0 | 1 | 41.9817 | 11.2075 | 80.8417 | 36.54 | 312.3333 | 4.4 | 11.275 | 38.51 | 25.7767 |  | -5335.5781 | -0.23167 | 1896.5431 | 0 | 441.72 | 2872.3709 | 22.3313 | 0 | 1440 | 386.1371 | 2015-01-13 02:17 | 5.5454 | 5.5033 | 11.0766 | 3.6167 | 5.945 | 36.1466 | 150.7208
32 | 1/13/2015 05:00 | 30.128 | 0 | 1 | 42.0083 | 8.2525 | 79.3083 | 36.0833 | 318.0833 | 4.35 | 11.6083 | 38.48 | 25.7767 |  | -5950.4136 | -0.88216 | 2360.8558 | 0 | 544.4024 | 2919.2555 | 22.0996 | 0 | 1440 | 396.3565 | 2015-01-13 03:17 | 5.5602 | 5.4045 | 10.8772 | 3.6 | 5.9379 | 36.1062 | 151.6766
32 | 1/13/2015 06:00 | 30.1707 | 0 | 1 | 41.19 | 5.7867 | 79.1583 | 35.2433 | 316.75 | 3.6583 | 10.375 | 38.46 | 25.7767 |  | -5617.6946 | -0.53014 | 2630.8635 | 0 | 600.2998 | 2258.7343 | 21.2175 | 0 | 1440 | 398.9018 | 2015-01-13 04:17 | 5.1056 | 5.2258 | 10.5347 | 3.5889 | 5.9333 | 36.0792 | 153.5738
32 | 1/13/2015 07:00 | 30.2257 | 0 | 20.5833 | 40.7817 | 4.4925 | 78.6583 | 34.6775 | 313.8333 | 5.075 | 14.6 | 38.4392 | 530.5699 |  | -4949.829 | 0.17645 | 2761.1251 | 0 | 626.4014 | 1938.1264 | 20.6873 | 0 | 1440 | 403.7824 | 2015-01-13 05:17 | 4.8787 | 5.111 | 10.3116 | 3.5773 | 5.9284 | 36.0511 | 154.7461
32 | 1/13/2015 08:00 | 30.2877 | 0 | 187.4167 | 43.0617 | 4.6867 | 76.475 | 36.1692 | 326.5 | 4.2583 | 12.375 | 38.3933 | 4830.9789 |  | -2566.8738 | 2.6976 | 2758.1051 | 0 | 626.453 | 3862.4632 | 20.8638 | 0 | 1440 | 492.746 | 2015-01-13 06:17 | 6.1454 | 5.4278 | 10.9011 | 3.5519 | 5.9177 | 35.9895 | 150.8314
32 | 1/13/2015 09:00 | 30.3048 | 0 | 491.6667 | 52.3517 | 6.6125 | 73.275 | 44.0775 | 322.8333 | 5.7167 | 15.1417 | 38.345 | 12673.5329 |  | -2599.4275 | 2.6632 | 2889.6873 | 0 | 666.0438 | 11588.7685 | 23.5614 | 0 | 1440 | 828.8803 | 2015-01-13 07:17 | 11.3065 | 7.3821 | 14.5571 | 3.525 | 5.9065 | 35.9245 | 128.4608
32 | 1/13/2015 10:00 | 30.3164 | 0 | 410.4167 | 57.1675 | 8.7392 | 74.625 | 49.2142 | 325.4167 | 5.35 | 13.7417 | 38.2867 | 10579.1779 |  | -8831.3424 | -3.9302 | 2981.1564 | 0 | 697.5956 | 15621.5331 | 26.2245 | 0 | 1440 | 957.4664 | 2015-01-13 08:17 | 13.9819 | 8.9633 | 17.5104 | 3.4926 | 5.8929 | 35.8463 | 110.2353
32 | 1/13/2015 11:00 | 30.302 | 0 | 1110.3333 | 58.0192 | 10.0467 | 76.4583 | 50.685 | 324.8333 | 4.775 | 12.5417 | 38.2383 | 28620.7038 |  | 9577.7546 | 15.5465 | 2088.1659 | 0 | 484.532 | 16366.1708 | 22.2944 | 0 | 1440 | 1276.2598 | 2015-01-13 09:17 | 14.4551 | 9.4698 | 18.4695 | 3.4657 | 5.8817 | 35.7816 | 104.0805
32 | 1/13/2015 12:00 | 30.295 | 0 | 1107.1667 | 55.7675 | 11.5075 | 81.3667 | 50.1725 | 322.25 | 4.8167 | 11 | 38.2383 | 28539.0777 |  | 8341.1731 | 10.1782 | 4489.6953 | 0 | 1099.2957 | 14503.1976 | 37.8409 | 1 | 360 | 321.3625 | 2015-01-13 10:17 | 13.2042 | 9.2897 | 18.1974 | 3.4657 | 5.8817 | 35.7816 | 105.716
32 | 1/13/2015 13:00 | 30.2997 | 0 | 757.5 | 53.0558 | 12.8583 | 84.4667 | 48.5258 | 322.3333 | 3.9167 | 10.4083 | 38.3125 | 19525.8329 |  | -301.1681 | -0.31863 | 5994.7157 | 0 | 1521.6952 | 12198.2682 | 48.0191 | 1 | 0 | 25.3682 | 2015-01-13 11:17 | 11.6977 | 8.7333 | 17.198 | 3.5069 | 5.8989 | 35.8809 | 112.3218
32 | 1/13/2015 14:00 | 30.3032 | 0 | 387.75 | 48.965 | 13.4692 | 85.825 | 44.9233 | 324.5 | 3.5667 | 9.3833 | 38.4467 | 9994.9065 |  | -6152.4673 | -6.5093 | 5836.247 | 0 | 1482.695 | 8702.6081 | 47.7005 | 1 | 0 | 1.5989 | 2015-01-13 12:17 | 9.425 | 7.6231 | 15.1325 | 3.5815 | 5.9302 | 36.0612 | 125.8238
32 | 1/13/2015 15:00 | 30.3102 | 0 | 112.3333 | 45.8325 | 13.1075 | 86.15 | 41.9433 | 326.25 | 0.775 | 4.5 | 38.6625 | 2895.5801 |  | -9152.2837 | -8.3297 | 4788.1172 | 0 | 1190.5503 | 5932.2801 | 41.1912 | 1 | 360 | 21.5412 | 2015-01-13 13:17 | 7.6847 | 6.7985 | 13.5792 | 3.7014 | 5.9807 | 36.353 | 136.9161
32 | 1/13/2015 16:00 | 30.3209 | 0 | 9.9167 | 41.7567 | 8.4958 | 85.4583 | 37.7267 | 306 | 0 | 0.70833 | 38.8975 | 255.6187 |  | -7406.9368 | -2.4231 | 4154.2118 | 0 | 992.0787 | 2365.6036 | 32.8615 | 1 | 1440 | 79.1233 | 2015-01-13 14:17 | 5.4204 | 5.7671 | 11.6128 | 3.8319 | 6.0362 | 36.6729 | 150.6614
32 | 1/13/2015 17:00 | 30.3472 | 0 | 1 | 39.315 | 3.3492 | 84.5833 | 35.0675 | 306 | 0.058333 | 0.51667 | 39.0625 | 25.7767 |  | -6037.6577 | -0.97446 | 4618.5561 | 0 | 1077.2653 | 208.9122 | 30.4384 | 0 | 1440 | 78.7942 | 2015-01-13 15:17 | 4.0639 | 5.1899 | 10.5017 | 3.9236 | 6.0754 | 36.899 | 158.7008
32 | 1/13/2015 18:00 | 30.358 | 0 | 1 | 38.8283 | 2.0083 | 82.4917 | 33.9575 | 306 | 0.058333 | 0.925 | 39.1325 | 25.7767 |  | -5649.4519 | -0.56374 | 4681.0205 | 0 | 1083.9213 | -251.66 | 29.4639 | 0 | 1440 | 87.6921 | 2015-01-13 16:17 | 3.7935 | 4.9659 | 10.0581 | 3.9625 | 6.0921 | 36.9953 | 161.9467
32 | 1/13/2015 19:00 | 30.3607 | 0 | 1 | 38.81 | 0.53083 | 80.7083 | 33.3992 | 305.4167 | 0.23333 | 1.1167 | 39.155 | 25.7767 |  | -5801.9314 | -0.72506 | 4836.811 | 0 | 1112.8607 | -285.4444 | 28.9002 | 0 | 1440 | 98.2044 | 2015-01-13 17:17 | 3.7833 | 4.855 | 9.8339 | 3.975 | 6.0975 | 37.0263 | 163.4808
32 | 1/13/2015 20:00 | 30.3573 | 0 | 1 | 38.8258 | -0.12333 | 79.5333 | 33.0467 | 305 | 0 | 0.63333 | 39.1425 | 25.7767 |  | -5806.3888 | -0.72978 | 4824.7234 | 0 | 1105.2406 | -262.0021 | 28.1751 | 0 | 1440 | 113.4377 | 2015-01-13 18:17 | 3.7921 | 4.7873 | 9.6965 | 3.9681 | 6.0945 | 37.0091 | 164.2035
32 | 1/13/2015 21:00 | 30.35 | 0 | 1 | 38.2933 | -0.87583 | 79.3667 | 32.4783 | 305 | 0 | 0.091667 | 39.105 | 25.7767 |  | -5397.3736 | -0.29705 | 4828.597 | 0 | 1100.9459 | -671.5529 | 27.4453 | 0 | 1440 | 117.6789 | 2015-01-13 19:17 | 3.4963 | 4.6782 | 9.4857 | 3.9472 | 6.0856 | 36.9575 | 165.1602
32 | 1/13/2015 22:00 | 30.3502 | 0 | 1 | 37.6067 | -3.1792 | 79.275 | 31.78 | 305 | 0.11667 | 1.175 | 39.02 | 25.7767 |  | -5310.8899 | -0.20555 | 5170.6576 | 0 | 1169.3962 | -1169.3569 | 27.1483 | 0 | 1440 | 109.3775 | 2015-01-13 20:17 | 3.1148 | 4.548 | 9.2343 | 3.9 | 6.0653 | 36.8407 | 165.9697
32 | 1/13/2015 23:00 | 30.3385 | 0 | 1 | 36.9525 | -5.5667 | 79.075 | 31.0792 | 305 | 0 | 0.65833 | 38.9058 | 25.7767 |  | -5310.6807 | -0.20532 | 5542.6682 | 0 | 1243.415 | -1616.1395 | 26.9428 | 0 | 1440 | 100.1951 | 2015-01-13 21:17 | 2.7514 | 4.4206 | 8.9874 | 3.8366 | 6.0382 | 36.6843 | 166.5137
32 | 1/14/2015 00:00 | 30.3275 | 0 | 1 | 36.2983 | -7.85 | 78.9667 | 30.4125 | 287.1667 | 0 | 0.45 | 38.7933 | 25.7767 |  | -5286.4906 | -0.17973 | 5896.9567 | 0 | 1312.6331 | -2064.3011 | 26.7374 | 0 | 1440 | 91.4109 | 2015-01-13 22:17 | 2.388 | 4.3013 | 8.7566 | 3.7741 | 6.0116 | 36.5308 | 166.9786
32 | 1/14/2015 01:00 | 30.3215 | 0 | 1 | 35.63 | -8.0975 | 79.1333 | 29.8083 | 285 | 0 | 0.3 | 38.665 | 25.7767 |  | -4852.202 | 0.27974 | 5908.5108 | 0 | 1313.4168 | -2511.0837 | 26.5577 | 0 | 1440 | 82.3067 | 2015-01-13 23:17 | 2.0167 | 4.1972 | 8.5561 | 3.7028 | 5.9813 | 36.3564 | 167.1349
32 | 1/14/2015 02:00 | 30.3104 | 0 | 1 | 35.335 | -8.2142 | 78.9333 | 29.4608 | 285 | 0 | 0.18333 | 38.5175 | 25.7767 |  | -4813.0084 | 0.32121 | 5976.0962 | 0 | 1329.1751 | -2633.1215 | 26.8374 | 0 | 1440 | 72.2086 | 2015-01-14 00:17 | 1.8528 | 4.1376 | 8.4397 | 3.6208 | 5.9467 | 36.1568 | 166.6352
32 | 1/14/2015 03:00 | 30.2978 | 0 | 1 | 34.9875 | -9.7658 | 78.8167 | 29.0858 | 285 | 0 | 0 | 38.36 | 25.7767 |  | -5040.3186 | 0.080716 | 6295.4107 | 0 | 1394.9084 | -2790.3228 | 27.1586 | 0 | 1440 | 61.291 | 2015-01-14 01:17 | 1.6597 | 4.0745 | 8.3168 | 3.5333 | 5.91 | 35.9447 | 166.099
32 | 1/14/2015 04:00 | 30.2848 | 0 | 1 | 34.6125 | -10.0817 | 78.775 | 28.7075 | 285 | 0 | 0.18333 | 38.2075 | 25.7767 |  | -4937.3096 | 0.1897 | 6363.0202 | 0 | 1408.8754 | -2974.4138 | 27.2394 | 0 | 1440 | 54.3632 | 2015-01-14 02:17 | 1.4514 | 4.0117 | 8.1947 | 3.4486 | 5.8746 | 35.7404 | 165.6045
32 | 1/14/2015 05:00 | 30.2718 | 0 | 1 | 34.1908 | -11.4667 | 78.75 | 28.2892 | 285 | 0 | 0 | 38.0383 | 25.7767 |  | -5050.3528 | 0.0701 | 6631.4973 | 0 | 1462.9088 | -3183.326 | 27.4291 | 0 | 1440 | 45.7216 | 2015-01-14 03:17 | 1.2171 | 3.9431 | 8.0616 | 3.3546 | 5.8355 | 35.5149 | 165.0494
32 | 1/14/2015 06:00 | 30.2722 | 0 | 1 | 33.81 | -11.9367 | 78.725 | 27.9125 | 285 | 0 | 0 | 37.8658 | 25.7767 |  | -4987.8917 | 0.13618 | 6723.5813 | 0 | 1481.3936 | -3355.6959 | 27.4992 | 0 | 1440 | 39.8267 | 2015-01-14 04:17 | 1.0056 | 3.882 | 7.9427 | 3.2588 | 5.796 | 35.2863 | 164.3894
32 | 1/14/2015 07:00 | 30.2688 | 0 | 31.5 | 33.7792 | -12.2892 | 78.5917 | 27.8442 | 285 | 0 | 0 | 37.6925 | 811.9653 |  | -4419.069 | 0.73799 | 6806.899 | 0 | 1498.7772 | -3237.7949 | 27.6353 | 0 | 1440 | 37.7465 | 2015-01-14 05:17 | 0.98843 | 3.8706 | 7.92 | 3.1625 | 5.7564 | 35.0579 | 163.1531
32 | 1/14/2015 08:00 | 30.265 | 0 | 205.0833 | 36.9983 | -5.5842 | 76.6667 | 30.3475 | 285 | 0 | 0 | 37.5433 | 5286.3669 |  | -1514.1907 | 3.8113 | 5789.5589 | 0 | 1304.8031 | -450.9195 | 28.3733 | 0 | 1440 | 74.3905 | 2015-01-14 06:17 | 2.7769 | 4.2937 | 8.7287 | 3.0796 | 5.7226 | 34.8623 | 157.1151
32 | 1/14/2015 09:00 | 30.2488 | 0 | 484.3333 | 48.935 | 5.0725 | 71.9333 | 40.3017 | 285 | 0 | 0 | 37.4042 | 12484.5039 |  | -2900.6183 | 2.3445 | 4622.4689 | 0 | 1089.9972 | 9540.3254 | 32.1847 | 1 | 1440 | 280.5735 | 2015-01-14 07:17 | 9.4083 | 6.3821 | 12.6696 | 3.0023 | 5.6912 | 34.6807 | 132.3308
32 | 1/14/2015 10:00 | 30.2035 | 0 | 346.0833 | 54.84 | 13.0233 | 74.2583 | 46.8258 | 233.75 | 0 | 0.90833 | 37.36 | 8920.8783 |  | -10212.2762 | -5.3912 | 3666.6219 | 0 | 892.5623 | 14462.5183 | 34.5292 | 1 | 1440 | 412.5296 | 2015-01-14 08:17 | 12.6889 | 8.1966 | 16.085 | 2.9778 | 5.6813 | 34.6233 | 111.4519
32 | 1/14/2015 11:00 | 30.1565 | 0 | 869.8333 | 53.4592 | 14.4717 | 77.8833 | 46.7542 | 60 | 0 | 1.325 | 37.4225 | 22421.413 |  | 5939.4653 | 11.6972 | 2500.5251 | 0 | 601.1221 | 13268.3401 | 29.138 | 0 | 1440 | 591.5192 | 2015-01-14 09:17 | 11.9218 | 8.1729 | 16.0818 | 3.0125 | 5.6953 | 34.7046 | 111.9604
32 | 1/14/2015 12:00 | 30.1239 | 0 | 897.3333 | 51.8158 | 16.7233 | 82.15 | 46.5642 | 66.5 | 0.175 | 2.3917 | 37.5425 | 23130.2716 |  | 6064.3874 | 7.7694 | 4110.9416 | 0 | 1032.2498 | 11809.4019 | 40.8352 | 1 | 360 | 120.5734 | 2015-01-14 10:17 | 11.0088 | 8.114 | 16.0171 | 3.0792 | 5.7224 | 34.8612 | 113.291
32 | 1/14/2015 13:00 | 30.102 | 0 | 568.5833 | 49.0925 | 18.4917 | 86.0917 | 45.1308 | 44 | 0.058333 | 2.7 | 37.6775 | 14656.189 |  | -1369.1049 | -1.4485 | 5134.0904 | 0 | 1327.7395 | 9444.4878 | 48.6047 | 1 | 0 | 0.238 | 2015-01-14 11:17 | 9.4958 | 7.6834 | 15.2484 | 3.1542 | 5.753 | 35.0382 | 118.9762
32 | 1/14/2015 14:00 | 30.0823 | 0 | 339.5833 | 46.035 | 19.8825 | 87.6333 | 42.5858 | 42.1667 | 0 | 0.96667 | 37.8325 | 8753.3299 |  | -4013.5754 | -4.2463 | 4650 | 0 | 1202.1355 | 6786.545 | 47.1561 | 1 | 0 | 1.257 | 2015-01-14 12:17 | 7.7972 | 6.969 | 13.9141 | 3.2403 | 5.7883 | 35.2423 | 128.2249
32 | 1/14/2015 15:00 | 30.0742 | 0 | 106.25 | 43.16 | 21.0792 | 88.6333 | 40.0408 | 27.9167 | 0 | 0.11667 | 37.9758 | 2738.7719 |  | -6362.33 | -6.7313 | 3722.0001 | 0 | 953.0641 | 4289.2509 | 42.9098 | 1 | 0 | 0.062591 | 2015-01-14 13:17 | 6.2 | 6.3146 | 12.6796 | 3.3199 | 5.8212 | 35.4319 | 136.7868
32 | 1/14/2015 16:00 | 30.0583 | 0 | 6.1667 | 40.6675 | 19.8417 | 89.3333 | 37.7825 | 28 | 0 | 0 | 38.0775 | 158.9562 |  | -5608.8674 | -4.5808 | 2785.3395 | 0 | 695.8639 | 2142.9017 | 36.1785 | 1 | 360 | 20.1509 | 2015-01-14 14:17 | 4.8153 | 5.7789 | 11.6617 | 3.3764 | 5.8446 | 35.567 | 143.7185
32 | 1/14/2015 17:00 | 30.0392 | 0 | 1 | 39.575 | 19.2367 | 89.2583 | 36.68 | 28 | 0 | 0 | 38.1575 | 25.7767 |  | -3919.8083 | 1.2662 | 2107.4876 | 0 | 518.0961 | 1172.8043 | 31.5977 | 0 | 1440 | 63.6371 | 2015-01-14 15:17 | 4.2083 | 5.5329 | 11.1898 | 3.4208 | 5.863 | 35.6736 | 147.1969
32 | 1/14/2015 18:00 | 30.026 | 0 | 1 | 38.9942 | 19.0375 | 89.1667 | 36.0808 | 28 | 0 | 0 | 38.22 | 25.7767 |  | -3702.7334 | 1.4959 | 2357.3255 | 0 | 581.4539 | 640.5263 | 32.8639 | 1 | 1440 | 37.5799 | 2015-01-14 16:17 | 3.8856 | 5.4028 | 10.9393 | 3.4556 | 5.8775 | 35.7571 | 149.2043
32 | 1/14/2015 19:00 | 30.0042 | 0 | 1 | 38.645 | 19.0867 | 89.1167 | 35.7208 | 28 | 0 | 0 | 38.2633 | 25.7767 |  | -3689.8186 | 1.5095 | 2603.9803 | 0 | 645.3936 | 315.7815 | 34.3598 | 1 | 1440 | 18.363 | 2015-01-14 17:17 | 3.6917 | 5.3262 | 10.7918 | 3.4796 | 5.8875 | 35.8151 | 150.4398
32 | 1/14/2015 20:00 | 29.9928 | 0 | 1 | 38.3342 | 18.8942 | 89.2917 | 35.465 | 28 | 0 | 0 | 38.2675 | 25.7767 |  | -3794.9217 | 1.3983 | 2894.1675 | 0 | 720.2764 | 55.1583 | 35.8693 | 1 | 1440 | 6.0754 | 2015-01-14 18:17 | 3.519 | 5.2717 | 10.6882 | 3.4819 | 5.8885 | 35.8206 | 151.0961
32 | 1/14/2015 21:00 | 29.98 | 0 | 1 | 38.3508 | 19.1317 | 89.275 | 35.4717 | 28 | 0 | 0 | 38.23 | 25.7767 |  | -4090.4977 | -2.9744 | 3092.0835 | 0 | 773.45 | 99.9745 | 37.2677 | 1 | 360 | 1.1732 | 2015-01-14 19:17 | 3.5282 | 5.2742 | 10.6929 | 3.4611 | 5.8798 | 35.7705 | 150.7664
32 | 1/14/2015 22:00 | 29.9685 | 0 | 1 | 38.24 | 19.4058 | 89.275 | 35.3658 | 28 | 0 | 0 | 38.21 | 25.7767 |  | -3317.7196 | 1.9032 | 2538.2247 | 0 | 629.5789 | 24.8213 | 34.2933 | 1 | 1440 | 15.5766 | 2015-01-14 20:17 | 3.4667 | 5.2512 | 10.6487 | 3.45 | 5.8752 | 35.7437 | 150.8714
32 | 1/14/2015 23:00 | 29.9392 | 0 | 1 | 38.0642 | 19.2825 | 89.3333 | 35.2067 | 23 | 0 | 0.65833 | 38.1675 | 25.7767 |  | -3642.638 | -2.5005 | 2883.7392 | 0 | 719.2627 | -85.4954 | 36.1965 | 1 | 360 | 3.4882 | 2015-01-14 21:17 | 3.369 | 5.2184 | 10.5858 | 3.4264 | 5.8653 | 35.6869 | 150.9082
32 | 1/15/2015 00:00 | 29.9105 | 0 | 1 | 37.7967 | 18.8942 | 89.2333 | 34.9167 | 222.9167 | 0.23333 | 2.275 | 38.1325 | 25.7767 |  | -2995.1296 | 2.2445 | 2523.6185 | 0 | 623.8156 | -277.8602 | 33.6959 | 1 | 1440 | 16.8159 | 2015-01-14 22:17 | 3.2204 | 5.1578 | 10.4686 | 3.4069 | 5.8572 | 35.6403 | 151.3323
32 | 1/15/2015 01:00 | 29.893 | 0 | 1 | 37.77 | 18.7208 | 89.125 | 34.8608 | 276.5833 | 0.325 | 2.85 | 38.0675 | 25.7767 |  | -3545.3029 | 1.6624 | 2935.847 | 0 | 730.4257 | -246.1441 | 35.9405 | 1 | 1440 | 3.3472 | 2015-01-14 23:17 | 3.2056 | 5.1461 | 10.4454 | 3.3708 | 5.8422 | 35.5537 | 150.9511
32 | 1/15/2015 02:00 | 29.8831 | 0 | 1 | 37.8008 | 18.9067 | 88.9167 | 34.8325 | 75.75 | 0 | 1.0333 | 38.0133 | 25.7767 |  | -3934.2268 | -2.809 | 3187.5985 | 0 | 797.6296 | -175.8172 | 37.6029 | 1 | 360 | 0.039181 | 2015-01-15 00:17 | 3.2227 | 5.1404 | 10.433 | 3.3407 | 5.8298 | 35.4817 | 150.5926
32 | 1/15/2015 03:00 | 29.8773 | 0 | 1 | 37.6208 | 18.6133 | 89.0417 | 34.69 | 75.3333 | 0 | 1.0667 | 37.9692 | 25.7767 |  | -3278.9534 | 1.9442 | 2758.6836 | 0 | 683.6744 | -288.2024 | 34.7938 | 1 | 1440 | 7.9919 | 2015-01-15 01:17 | 3.1227 | 5.1111 | 10.3774 | 3.3162 | 5.8196 | 35.4231 | 150.5744
32 | 1/15/2015 04:00 | 29.8712 | 0 | 1 | 37.5167 | 18.2375 | 89.1667 | 34.6192 | 102 | 0.058333 | 1.575 | 37.8983 | 25.7767 |  | -3748.4078 | -2.6125 | 3154.2406 | 0 | 785.559 | -315.7815 | 36.7381 | 1 | 360 | 0.60621 | 2015-01-15 02:17 | 3.0648 | 5.0973 | 10.3515 | 3.2769 | 5.8034 | 35.3293 | 150.1664
32 | 1/15/2015 05:00 | 29.8667 | 0 | 1 | 37.545 | 18.0042 | 88.7667 | 34.5392 | 328.75 | 0.50833 | 3.675 | 37.8333 | 25.7767 |  | -3312.6377 | 1.9086 | 2748.6144 | 0 | 678.4966 | -238.5598 | 34.1256 | 1 | 1440 | 11.6922 | 2015-01-15 03:17 | 3.0806 | 5.0801 | 10.316 | 3.2407 | 5.7885 | 35.2434 | 149.8632
32 | 1/15/2015 06:00 | 29.8472 | 0 | 1 | 37.3142 | 17.7333 | 88.8667 | 34.3358 | 328.9167 | 0.95833 | 4.4417 | 37.77 | 25.7767 |  | -3641.2842 | -2.4991 | 3120.1934 | 0 | 774.1859 | -377.1452 | 36.0342 | 1 | 360 | 1.6383 | 2015-01-15 04:17 | 2.9523 | 5.0396 | 10.2385 | 3.2056 | 5.7741 | 35.1598 | 149.8268
32 | 1/15/2015 07:00 | 29.8328 | 0 | 17.5 | 37.3108 | 17.2758 | 88.625 | 34.2633 | 321.1667 | 1.025 | 5.625 | 37.7 | 451.0918 |  | -2829.9942 | 2.4192 | 2772.1095 | 0 | 681.5153 | -321.9868 | 33.5351 | 1 | 1440 | 14.2562 | 2015-01-15 05:17 | 2.9505 | 5.0252 | 10.2094 | 3.1667 | 5.7581 | 35.0677 | 149.4481
32 | 1/15/2015 08:00 | 29.8313 | 0 | 86.5833 | 37.8917 | 17.6892 | 88.525 | 34.8092 | 332.1667 | 0.71667 | 3.8167 | 37.63 | 2231.8306 |  | -2018.7604 | 3.2775 | 3114.102 | 0 | 772.3778 | 216.4965 | 35.9543 | 1 | 1440 | 3.7533 | 2015-01-15 06:17 | 3.2731 | 5.1361 | 10.4225 | 3.1278 | 5.7422 | 34.9758 | 147.6146
32 | 1/15/2015 09:00 | 29.8255 | 0 | 199.75 | 39.6092 | 19.2158 | 88.025 | 36.3617 | 305.5833 | 0.35 | 2.9583 | 37.5717 | 5148.8913 |  | -951.962 | 0.34617 | 3412.6094 | 0 | 859.0794 | 1685.777 | 39.2318 | 1 | 360 | 0.14239 | 2015-01-15 07:17 | 4.2273 | 5.4637 | 11.0491 | 3.0954 | 5.729 | 34.8994 | 143.3876
32 | 1/15/2015 10:00 | 29.806 | 0 | 251.75 | 41.3792 | 20.7083 | 88.0917 | 38.1267 | 303.5833 | 0.11667 | 2.45 | 37.51 | 6489.2785 |  | -881.9152 | 0.42027 | 3217.1659 | 0 | 814.4198 | 3201.2525 | 39.578 | 1 | 360 | 3.2443 | 2015-01-15 08:17 | 5.2106 | 5.8584 | 11.8055 | 3.0611 | 5.7151 | 34.8187 | 138.3554
32 | 1/15/2015 11:00 | 29.7639 | 0 | 299.75 | 42.6542 | 20.9183 | 88.3167 | 39.4517 | 319.25 | 0.95833 | 4.2917 | 37.51 | 7726.559 |  | -742.4708 | 0.56781 | 3253.0164 | 0 | 825.0932 | 4256.1559 | 39.9983 | 1 | 360 | 7.0539 | 2015-01-15 09:17 | 5.919 | 6.1705 | 12.4029 | 3.0611 | 5.7151 | 34.8187 | 134.7643
32 | 1/15/2015 12:00 | 29.7305 | 0 | 250.9167 | 42.8808 | 21.7033 | 88.6417 | 39.7717 | 193 | 0.56667 | 3.1917 | 37.51 | 6467.7979 |  | -2144.8257 | -0.91588 | 3215.986 | 0 | 819.0766 | 4443.6943 | 40.5661 | 1 | 360 | 5.3582 | 2015-01-15 10:17 | 6.0449 | 6.2476 | 12.5521 | 3.0611 | 5.7151 | 34.8187 | 133.8668
32 | 1/15/2015 13:00 | 29.6996 | 0 | 215.6667 | 42.7392 | 21.9525 | 88.8833 | 39.6967 | 274.4167 | 0.38333 | 3.0167 | 37.5392 | 5559.17 |  | -2661.7029 | -1.4627 | 3017.353 | 0 | 766.8877 | 4302.351 | 39.6502 | 1 | 360 | 9.5418 | 2015-01-15 11:17 | 5.9662 | 6.2305 | 12.5213 | 3.0773 | 5.7217 | 34.8569 | 134.2812
32 | 1/15/2015 14:00 | 29.6824 | 0 | 127.0833 | 41.7133 | 21.6033 | 89.2667 | 38.7958 | 278 | 0.35833 | 2.5417 | 37.58 | 3275.786 |  | -3823.2276 | -2.6916 | 2827.4973 | 0 | 714.6295 | 3419.8175 | 38.1875 | 1 | 360 | 12.4318 | 2015-01-15 12:17 | 5.3963 | 6.014 | 12.111 | 3.1 | 5.7309 | 34.9103 | 137.0693
32 | 1/15/2015 15:00 | 29.6575 | 0 | 71.5 | 40.4192 | 21.1717 | 89.8583 | 37.6867 | 148.8333 | 0.23333 | 2.8667 | 37.62 | 1843.0324 |  | -3666.7471 | 1.5339 | 2442.1897 | 0 | 611.3109 | 2315.9611 | 35.4958 | 1 | 1440 | 24.2391 | 2015-01-15 13:17 | 4.6773 | 5.7568 | 11.6231 | 3.1222 | 5.74 | 34.9627 | 140.3179
32 | 1/15/2015 16:00 | 29.6357 | 0 | 7.25 | 39.2192 | 20.7325 | 90.275 | 36.615 | 331.75 | 0.175 | 2.8833 | 37.62 | 186.8809 |  | -4755.7799 | -3.6782 | 2778.5938 | 0 | 697.9053 | 1323.1108 | 37.0298 | 1 | 360 | 4.7934 | 2015-01-15 14:17 | 4.0106 | 5.5184 | 11.1685 | 3.1222 | 5.74 | 34.9627 | 143.0509
32 | 1/15/2015 17:00 | 29.6208 | 0 | 1 | 38.6367 | 20.7108 | 89.9417 | 35.9458 | 322.4167 | 0.11667 | 2.7917 | 37.62 | 25.7767 |  | -3650.4216 | 1.5512 | 2155.1683 | 0 | 535.1301 | 841.1648 | 33.3515 | 1 | 1440 | 27.9325 | 2015-01-15 15:17 | 3.687 | 5.3737 | 10.8883 | 3.1222 | 5.74 | 34.9627 | 144.7352
32 | 1/15/2015 18:00 | 29.6007 | 0 | 1 | 38.3 | 20.3642 | 89.9583 | 35.615 | 326.5 | 0.11667 | 2.175 | 37.62 | 25.7767 |  | -3778.9231 | 1.4153 | 2478.7464 | 0 | 617.7971 | 562.6151 | 34.9028 | 1 | 1440 | 11.5412 | 2015-01-15 16:17 | 3.5 | 5.304 | 10.7543 | 3.1222 | 5.74 | 34.9627 | 145.5411
32 | 1/15/2015 19:00 | 29.5822 | 0 | 1 | 38.075 | 19.9758 | 90.0167 | 35.4083 | 318.0833 | 0.15 | 2.2333 | 37.62 | 25.7767 |  | -3979.6471 | -2.8571 | 2786.2493 | 0 | 696.6776 | 376.4557 | 36.318 | 1 | 360 | 3.087 | 2015-01-15 17:17 | 3.375 | 5.2606 | 10.6711 | 3.1222 | 5.74 | 34.9627 | 146.0412
32 | 1/15/2015 20:00 | 29.5512 | 0 | 1 | 38.0183 | 19.8992 | 89.9167 | 35.3283 | 317 | 0 | 0.39167 | 37.575 | 25.7767 |  | -3372.0149 | 1.8458 | 2312.201 | 0 | 572.8938 | 366.803 | 33.4609 | 1 | 1440 | 20.77 | 2015-01-15 18:17 | 3.3435 | 5.243 | 10.6366 | 3.0972 | 5.7298 | 34.9037 | 145.8938
32 | 1/15/2015 21:00 | 29.5138 | 0 | 1 | 38.1958 | 20.1175 | 89.6167 | 35.42 | 246.3333 | 0 | 0.88333 | 37.5225 | 25.7767 |  | -3912.0308 | 1.2744 | 2589.6694 | 0 | 645.7691 | 557.0993 | 35.3067 | 1 | 1440 | 8.3471 | 2015-01-15 19:17 | 3.4421 | 5.2622 | 10.6718 | 3.0681 | 5.7179 | 34.8351 | 145.2697
32 | 1/15/2015 22:00 | 29.4758 | 0 | 1 | 38.17 | 20.3417 | 89.6083 | 35.3892 | 20 | 0 | 0.90833 | 37.5033 | 25.7767 |  | -4133.364 | -3.0197 | 2768.7343 | 0 | 693.6359 | 551.5835 | 36.5811 | 1 | 360 | 2.5245 | 2015-01-15 20:17 | 3.4278 | 5.2563 | 10.6605 | 3.0574 | 5.7136 | 34.81 | 145.187
32 | 1/15/2015 23:00 | 29.4348 | 0 | 1 | 38.3058 | 20.6025 | 89.6833 | 35.5475 | 1 | 0 | 0.275 | 37.4658 | 25.7767 |  | -3571.924 | 1.6343 | 2209.4165 | 0 | 548.7764 | 694.9952 | 33.5614 | 1 | 1440 | 22.5097 | 2015-01-15 21:17 | 3.5032 | 5.289 | 10.7237 | 3.0366 | 5.7051 | 34.7611 | 144.5125
32 | 1/16/2015 00:00 | 29.397 | 0 | 1 | 38.2342 | 20.6683 | 89.7333 | 35.4867 | 143.8333 | 0 | 1.05 | 37.4325 | 25.7767 |  | -3877.1695 | 1.3113 | 2476.8253 | 0 | 618.4538 | 663.2791 | 35.1957 | 1 | 1440 | 9.2325 | 2015-01-15 22:17 | 3.4634 | 5.277 | 10.701 | 3.0181 | 5.6976 | 34.7176 | 144.3879
32 | 1/16/2015 01:00 | 29.3767 | 0 | 1 | 38.1217 | 20.3175 | 89.7583 | 35.3842 | 278 | 0 | 0.3 | 37.405 | 25.7767 |  | -4163.1041 | -3.0512 | 2760.2128 | 0 | 691.2909 | 592.9522 | 36.507 | 1 | 360 | 2.6072 | 2015-01-15 23:17 | 3.4009 | 5.2551 | 10.659 | 3.0028 | 5.6914 | 34.6818 | 144.4248
32 | 1/16/2015 02:00 | 29.354 | 0 | 1 | 38.1008 | 20.2292 | 89.675 | 35.3408 | 278 | 0 | 0.058333 | 37.3525 | 25.7767 |  | -3551.852 | 1.6555 | 2255.0613 | 0 | 559.2912 | 619.1524 | 33.4558 | 1 | 1440 | 21.5765 | 2015-01-16 00:17 | 3.3894 | 5.2459 | 10.6409 | 2.9736 | 5.6796 | 34.6135 | 144.1236
32 | 1/16/2015 03:00 | 29.3308 | 0 | 1 | 37.915 | 20.2692 | 89.9417 | 35.2292 | 258.8333 | 0 | 0.058333 | 37.3325 | 25.7767 |  | -3761.8079 | 1.4334 | 2530.4952 | 0 | 630.9213 | 481.946 | 35.1113 | 1 | 1440 | 7.8608 | 2015-01-16 01:17 | 3.2861 | 5.2231 | 10.5985 | 2.9625 | 5.6751 | 34.5875 | 144.2219
32 | 1/16/2015 04:00 | 29.3102 | 0 | 1 | 37.8525 | 20.5442 | 90.025 | 35.1917 | 249.9167 | 0 | 0.3 | 37.295 | 25.7767 |  | -3991.2672 | -2.8694 | 2727.9908 | 0 | 683.772 | 461.2617 | 36.5447 | 1 | 360 | 1.7105 | 2015-01-16 02:17 | 3.2514 | 5.2151 | 10.5835 | 2.9417 | 5.6667 | 34.5389 | 144.0194
32 | 1/16/2015 05:00 | 29.3005 | 0 | 1 | 37.6575 | 20.2908 | 89.975 | 34.9867 | 193.5 | 0 | 0.94167 | 37.2492 | 25.7767 |  | -3304.6536 | 1.917 | 2281.9671 | 0 | 566.4578 | 337.8449 | 33.6753 | 1 | 1440 | 15.8583 | 2015-01-16 03:17 | 3.1431 | 5.1722 | 10.5006 | 2.9162 | 5.6564 | 34.4794 | 144.1605
32 | 1/16/2015 06:00 | 29.303 | 0 | 1 | 37.6542 | 20.2192 | 89.95 | 34.9767 | 121.8333 | 0 | 0.63333 | 37.21 | 25.7767 |  | -3760.9992 | 1.4342 | 2621.0296 | 0 | 654.3727 | 367.4925 | 35.5923 | 1 | 1440 | 4.2513 | 2015-01-16 04:17 | 3.1412 | 5.1701 | 10.4964 | 2.8944 | 5.6476 | 34.4287 | 143.8812
32 | 1/16/2015 07:00 | 29.3 | 0 | 16.4167 | 37.7242 | 20.5683 | 89.825 | 35.0108 | 106.4167 | 0 | 0.18333 | 37.1758 | 423.1671 |  | -3684.5111 | -2.5449 | 2806.026 | 0 | 704.437 | 453.6774 | 37.0265 | 1 | 360 | 0.48671 | 2015-01-16 05:17 | 3.1801 | 5.1772 | 10.5094 | 2.8755 | 5.64 | 34.3846 | 143.5377
32 | 1/16/2015 08:00 | 29.3073 | 0 | 108.0833 | 38.7858 | 22.2867 | 89.4167 | 35.9467 | 100 | 0 | 0 | 37.13 | 2786.0292 |  | -1324.6416 | 4.0119 | 2079.1777 | 0 | 520.5749 | 1369.9954 | 34.4817 | 1 | 1440 | 18.5258 | 2015-01-16 06:17 | 3.7699 | 5.3738 | 10.8852 | 2.85 | 5.6298 | 34.3254 | 140.9227
32 | 1/16/2015 09:00 | 29.3037 | 0.00083333 | 323.9167 | 47.52 | 27.9092 | 88.0167 | 44.1633 | 127.8333 | 0.20833 | 2.2333 | 37.13 | 8349.4953 |  | -2634.577 | -1.434 | 1804.5753 | 0 | 465.3209 | 8596.4282 | 38.4935 | 1 | 360 | 81.4769 | 2015-01-16 07:17 | 8.6222 | 7.4043 | 14.7399 | 2.85 | 5.6298 | 34.3254 | 117.7478
32 | 1/16/2015 10:00 | 29.282 | 0.0041667 | 332.0833 | 58.2092 | 31.6708 | 81.6167 | 52.6275 | 113.25 | 0.45 | 3.65 | 37.2333 | 8560.0049 |  | -10040.0524 | -9.269 | 918.7393 | 0 | 238.5653 | 17354.8841 | 37.0595 | 1 | 360 | 447.3077 | 2015-01-16 08:17 | 14.5606 | 10.178 | 19.8434 | 2.9074 | 5.6529 | 34.4589 | 87.8686
32 | 1/16/2015 11:00 | 29.258 | 0 | 482.1667 | 54.9083 | 31.1067 | 87.1417 | 51.1733 | 168.75 | 1.6 | 6.25 | 37.4783 | 12428.6545 |  | -1379.9845 | 3.9533 | -565.3786 | 0 | -142.465 | 14421.1496 | 27.7906 | 0 | 1440 | 735.3741 | 2015-01-16 09:17 | 12.7269 | 9.6426 | 18.9203 | 3.0435 | 5.7079 | 34.7774 | 95.333
32 | 1/16/2015 12:00 | 29.2481 | 0 | 638.8333 | 53.6708 | 31.6392 | 88.0083 | 50.2225 | 190.6667 | 2.8417 | 8.7917 | 37.7358 | 16467.0006 |  | 3159.3137 | 8.7559 | 17.8518 | 0 | 4.5605 | 13184.2237 | 31.7439 | 0 | 1440 | 480.7916 | 2015-01-16 10:17 | 12.0394 | 9.3074 | 18.3066 | 3.1866 | 5.7663 | 35.1148 | 101.051
32 | 1/16/2015 13:00 | 29.2862 | 0 | 347.6667 | 48.4192 | 27.4892 | 91.5417 | 46.0825 | 270.1667 | 4.6583 | 15.075 | 38.0058 | 8961.6914 |  | -2565.1393 | -1.3606 | 2218.2273 | 0 | 574.7844 | 8615.7337 | 40.4997 | 1 | 360 | 62.7174 | 2015-01-16 11:17 | 9.1218 | 7.966 | 15.8301 | 3.3366 | 5.8281 | 35.4717 | 118.0854
32 | 1/16/2015 14:00 | 29.3263 | 0 | 464.5833 | 46.725 | 27.4458 | 91.675 | 44.4458 | 255.3333 | 4.075 | 13.2833 | 38.2275 | 11975.4146 |  | 2311.4501 | 3.7988 | 1993.647 | 0 | 514.3727 | 7030.6207 | 39.1392 | 1 | 360 | 57.5448 | 2015-01-16 12:17 | 8.1806 | 7.4837 | 14.9215 | 3.4597 | 5.8792 | 35.7671 | 125.324
32 | 1/16/2015 15:00 | 29.3885 | 0 | 131.25 | 44.11 | 22.2975 | 91.6583 | 41.8467 | 270.4167 | 5.35 | 15.6417 | 38.4183 | 3383.1889 |  | -5884.4955 | -6.2258 | 3519.0868 | 0 | 904.4904 | 4709.1438 | 42.938 | 1 | 0 | 1.3736 | 2015-01-16 13:17 | 6.7278 | 6.7728 | 13.5741 | 3.5657 | 5.9236 | 36.0231 | 134.9633
32 | 1/16/2015 16:00 | 29.4501 | 0 | 11.9167 | 39.0183 | 17.305 | 92.975 | 37.1625 | 281.75 | 3.7167 | 12.775 | 38.565 | 307.1721 |  | -4347.5094 | -3.2463 | 3308.8246 | 0 | 821.6578 | 375.0768 | 36.7123 | 1 | 360 | 5.318 | 2015-01-16 14:17 | 3.8991 | 5.6389 | 11.4168 | 3.6472 | 5.9578 | 36.2209 | 149.1222
32 | 1/16/2015 17:00 | 29.5058 | 0 | 1 | 36.7242 | 13.7817 | 92.4417 | 34.74 | 269.4167 | 4.475 | 13.9417 | 38.6558 | 25.7767 |  | -2704.0658 | 2.5525 | 3356.0575 | 0 | 816.1236 | -1598.2131 | 33.466 | 1 | 1440 | 10.6159 | 2015-01-16 15:17 | 2.6245 | 5.1212 | 10.4167 | 3.6977 | 5.9792 | 36.3439 | 155.8744
32 | 1/16/2015 18:00 | 29.5477 | 0 | 1 | 35.2175 | 11.1425 | 91.5417 | 32.9992 | 274.0833 | 4.1 | 13.3833 | 38.6933 | 25.7767 |  | -2531.1768 | -1.3246 | 4241.1989 | 0 | 1031.3496 | -2875.8183 | 36.0184 | 1 | 360 | 0.64145 | 2015-01-16 16:17 | 1.7875 | 4.7761 | 9.7442 | 3.7185 | 5.988 | 36.3948 | 160.2232
32 | 1/16/2015 19:00 | 29.5847 | 0 | 1 | 34.4292 | 9.7267 | 90.2667 | 31.87 | 276.5833 | 2.925 | 11.5583 | 38.7 | 25.7767 |  | -1886.5435 | 3.4174 | 4256.7482 | 0 | 1026.3545 | -3533.5815 | 34.6938 | 1 | 1440 | 0.070018 | 2015-01-16 17:17 | 1.3495 | 4.5632 | 9.3249 | 3.7222 | 5.9895 | 36.4039 | 162.799
32 | 1/16/2015 20:00 | 29.621 | 0 | 1 | 33.7983 | 8.57 | 89.5333 | 31.0458 | 293.0833 | 4.6917 | 15.9583 | 38.6867 | 25.7767 |  | -2354.0828 | -1.1373 | 5036.5979 | 0 | 1223.2797 | -4044.4857 | 38.1112 | 1 | 360 | 18.6005 | 2015-01-16 18:17 | 0.99907 | 4.4129 | 9.0292 | 3.7148 | 5.9864 | 36.3857 | 164.4676
32 | 1/16/2015 21:00 | 29.6453 | 0 | 1 | 33.5658 | 7.5517 | 88.6333 | 30.5692 | 280.3333 | 4.0417 | 13.8583 | 38.635 | 25.7767 |  | -2171.7166 | -0.94433 | 5016.3203 | 0 | 1210.2082 | -4194.1027 | 36.9739 | 1 | 360 | 11.6149 | 2015-01-16 19:17 | 0.86991 | 4.3279 | 8.8593 | 3.6861 | 5.9743 | 36.3157 | 165.0675
32 | 1/16/2015 22:00 | 29.6615 | 0 | 1 | 33.3142 | 6.5025 | 87.8417 | 30.0975 | 271.5 | 3.5167 | 13.2833 | 38.5425 | 25.7767 |  | -2054.9308 | -0.82077 | 5034.195 | 0 | 1207.009 | -4325.7933 | 36.0296 | 1 | 360 | 7.3734 | 2015-01-16 20:17 | 0.73009 | 4.2459 | 8.6961 | 3.6347 | 5.9526 | 36.1905 | 165.2967
32 | 1/16/2015 23:00 | 29.6787 | 0 | 1 | 33.2542 | 5.5733 | 86.775 | 29.74 | 267.0833 | 2.5833 | 10.75 | 38.4383 | 25.7767 |  | -2107.7034 | 3.1834 | 5052.6765 | 0 | 1204.8491 | -4289.2509 | 35.2088 | 1 | 1440 | 3.8206 | 2015-01-16 21:17 | 0.69676 | 4.1842 | 8.5707 | 3.5769 | 5.9282 | 36.05 | 165.2054
32 | 1/17/2015 00:00 | 29.6949 | 0 | 1 | 33.1892 | 4.295 | 86.0333 | 29.465 | 272 | 2.6333 | 12.7833 | 38.3042 | 25.7767 |  | -3115.2046 | -1.9425 | 5813.3764 | 0 | 1394.9398 | -4232.0241 | 38.3922 | 1 | 360 | 27.0716 | 2015-01-16 22:17 | 0.66065 | 4.1376 | 8.4764 | 3.5023 | 5.897 | 35.8698 | 164.6892
32 | 1/17/2015 01:00 | 29.728 | 0 | 1 | 33.2583 | 2.8683 | 85.05 | 29.2458 | 268.9167 | 3.8833 | 14.9083 | 38.1375 | 25.7767 |  | -3185.9491 | -2.0174 | 5725.4249 | 0 | 1359.4041 | -4036.9015 | 36.4497 | 1 | 360 | 10.1847 | 2015-01-16 23:17 | 0.69907 | 4.1017 | 8.4017 | 3.4097 | 5.8584 | 35.6469 | 163.7983
32 | 1/17/2015 02:00 | 29.763 | 0 | 1 | 33.1533 | 1.64 | 84.2917 | 28.9275 | 269.5833 | 2.5917 | 11.2583 | 37.9867 | 25.7767 |  | -3043.3378 | 2.1935 | 5590.8977 | 0 | 1313.9535 | -3998.9801 | 34.4323 | 1 | 1440 | 1.6357 | 2015-01-17 00:17 | 0.64074 | 4.048 | 8.2934 | 3.3259 | 5.8237 | 35.4463 | 163.2435
32 | 1/17/2015 03:00 | 29.7862 | 0 | 1 | 33.7758 | 0.61 | 82.7917 | 29.0992 | 300.6667 | 0.71667 | 5.8417 | 37.8542 | 25.7767 |  | -4351.0387 | -3.25 | 6140.487 | 0 | 1448.7447 | -3374.3118 | 36.6258 | 1 | 360 | 8.1223 | 2015-01-17 01:17 | 0.98657 | 4.0769 | 8.3421 | 3.2523 | 5.7933 | 35.2709 | 161.8956
32 | 1/17/2015 04:00 | 29.82 | 0 | 1 | 33.3708 | -0.26167 | 82.8 | 28.7067 | 306 | 0.59167 | 4.9833 | 37.7375 | 25.7767 |  | -3593.4996 | 1.6114 | 5734.9894 | 0 | 1335.422 | -3612.8717 | 33.3758 | 1 | 1440 | 2.4395e-05 | 2015-01-17 02:17 | 0.76157 | 4.0114 | 8.2148 | 3.1875 | 5.7667 | 35.117 | 161.7366
32 | 1/17/2015 05:00 | 29.8654 | 0 | 1 | 33.56 | -1.1217 | 81.9167 | 28.6342 | 285.6667 | 0.35833 | 3.875 | 37.6225 | 25.7767 |  | -4367.5742 | 0.79247 | 6156.3556 | 0 | 1437.2066 | -3361.2117 | 34.9872 | 1 | 1440 | 2.0369 | 2015-01-17 03:17 | 0.86667 | 3.9989 | 8.1862 | 3.1236 | 5.7405 | 34.966 | 161.0003
32 | 1/17/2015 06:00 | 29.9053 | 0 | 1 | 33.7417 | -2.4167 | 80.875 | 28.4983 | 294.9167 | 0 | 1.6333 | 37.4942 | 25.7767 |  | -5060.1834 | 0.0597 | 6512.2581 | 0 | 1518.1494 | -3104.7254 | 35.7797 | 1 | 1440 | 4.1535 | 2015-01-17 04:17 | 0.96759 | 3.9771 | 8.1384 | 3.0523 | 5.7115 | 34.7981 | 160.278
32 | 1/17/2015 07:00 | 29.9304 | 0 | 34.8333 | 33.7967 | -2.3208 | 80.5 | 28.4375 | 270.5 | 0 | 2.3583 | 37.355 | 897.8876 |  | -4340.8968 | 0.8207 | 6506.0975 | 0 | 1517.4512 | -2944.0767 | 35.8394 | 1 | 1440 | 4.1727 | 2015-01-17 05:17 | 0.99815 | 3.9674 | 8.1177 | 2.975 | 5.6801 | 34.6168 | 159.3124
32 | 1/17/2015 08:00 | 29.9748 | 0 | 258.25 | 35.745 | 1.9542 | 80.6083 | 30.3683 | 281.4167 | 1.1667 | 7.5083 | 37.2067 | 6656.8269 |  | 392.7273 | 1.7688 | 5917.1591 | 0 | 1401.9544 | -1209.3467 | 36.6601 | 1 | 360 | 0.83738 | 2015-01-17 06:17 | 2.0806 | 4.2951 | 8.7536 | 2.8926 | 5.6469 | 34.4244 | 154.3328
32 | 1/17/2015 09:00 | 30.0027 | 0 | 522.8333 | 47.2067 | 4.9667 | 77.1833 | 40.4383 | 290.0833 | 2.6333 | 8.1583 | 37.0925 | 13476.906 |  | -2097.5826 | -0.86589 | 5705.1216 | 0 | 1371.9257 | 8368.2106 | 38.4289 | 1 | 360 | 77.0488 | 2015-01-17 07:17 | 8.4481 | 6.4166 | 12.7816 | 2.8292 | 5.6214 | 34.277 | 129.2308
32 | 1/17/2015 10:00 | 30.0077 | 0 | 481.8333 | 55.325 | 6.8142 | 74.975 | 47.5525 | 297.75 | 3.75 | 11.725 | 37.1092 | 12420.0622 |  | -9264.9892 | -8.449 | 5242.5038 | 0 | 1264.3007 | 15071.3286 | 37.563 | 1 | 360 | 315.4876 | 2015-01-17 08:17 | 12.9583 | 8.4233 | 16.5144 | 2.8384 | 5.6251 | 34.2985 | 106.9183
32 | 1/17/2015 11:00 | 29.9934 | 0 | 1141.6667 | 58.86 | 9.8183 | 74.1167 | 50.6633 | 289.5833 | 2.9 | 8.7167 | 37.245 | 29428.373 |  | 7378.8186 | 13.2201 | 3289.8128 | 0 | 779.5261 | 17883.7148 | 29.1141 | 0 | 1440 | 884.82 | 2015-01-17 09:17 | 14.9222 | 9.4611 | 18.4227 | 2.9139 | 5.6555 | 34.4741 | 96.5008
32 | 1/17/2015 12:00 | 29.9823 | 0 | 1143.8333 | 57.3833 | 12.4375 | 78.3667 | 50.7292 | 277.0833 | 2.6417 | 9.125 | 37.4758 | 29484.2225 |  | 6548.9602 | 6.9287 | 5097.2054 | 0 | 1269.3924 | 16470.9716 | 42.3341 | 1 | 0 | 226.4781 | 2015-01-17 10:17 | 14.1019 | 9.4863 | 18.5245 | 3.0421 | 5.7074 | 34.7741 | 97.6929
32 | 1/17/2015 13:00 | 29.9737 | 0 | 776.5 | 54.8217 | 13.6983 | 82.525 | 49.6275 | 278.25 | 2.4583 | 8.125 | 37.7308 | 20015.5898 |  | -1841.2131 | -1.948 | 6063.5525 | 0 | 1549.0483 | 14140.5315 | 49.2629 | 1 | 0 | 30.9 | 2015-01-17 11:17 | 12.6787 | 9.1029 | 17.8643 | 3.1838 | 5.7652 | 35.1083 | 103.6705
32 | 1/17/2015 14:00 | 29.972 | 0 | 442.4167 | 48.9008 | 13.6267 | 86.45 | 45.0283 | 294.75 | 1.4333 | 5.5 | 38.0142 | 11404.0316 |  | -4926.9661 | -5.2127 | 5743.6503 | 0 | 1458.097 | 9007.3579 | 47.3149 | 1 | 0 | 2.5152 | 2015-01-17 12:17 | 9.3894 | 7.6602 | 15.208 | 3.3412 | 5.83 | 35.4828 | 121.8924
32 | 1/17/2015 15:00 | 29.9793 | 0 | 177.9167 | 43.625 | 13.4458 | 88.525 | 40.4683 | 321.3333 | 0.058333 | 1.55 | 38.2375 | 4586.1005 |  | -6114.3537 | -6.4689 | 4885.7473 | 0 | 1219.5498 | 4457.4838 | 42.1022 | 1 | 0 | 2.3189 | 2015-01-17 13:17 | 6.4583 | 6.4207 | 12.8807 | 3.4653 | 5.8815 | 35.7805 | 137.6733
32 | 1/17/2015 16:00 | 30.0113 | 0 | 12.6667 | 38.3275 | 9.37 | 90.0083 | 35.6617 | 320 | 0 | 0 | 38.3825 | 326.5046 |  | -5338.9253 | -0.23521 | 4477.7365 | 0 | 1081.6749 | -45.5056 | 35.6333 | 1 | 1440 | 7.2589 | 2015-01-17 14:17 | 3.5153 | 5.3127 | 10.7713 | 3.5458 | 5.9152 | 35.9749 | 151.524
32 | 1/17/2015 17:00 | 30.0293 | 0 | 1 | 36.1075 | 6.38 | 89.7583 | 33.3925 | 320 | 0 | 0 | 38.475 | 25.7767 |  | -4303.8223 | 0.85992 | 4947.4128 | 0 | 1183.3765 | -1958.8108 | 35.3981 | 1 | 1440 | 0.5033 | 2015-01-17 15:17 | 2.2819 | 4.8522 | 9.8818 | 3.5972 | 5.9368 | 36.0994 | 157.6203
32 | 1/17/2015 18:00 | 30.025 | 0 | 1 | 34.7333 | 3.8567 | 88.5333 | 31.6925 | 269.3333 | 0 | 0 | 38.5325 | 25.7767 |  | -3831.7937 | -2.7007 | 5524.2387 | 0 | 1314.7965 | -3143.3362 | 36.258 | 1 | 360 | 2.3246 | 2015-01-17 16:17 | 1.5185 | 4.5305 | 9.2523 | 3.6292 | 5.9502 | 36.177 | 161.8715
32 | 1/17/2015 19:00 | 30.017 | 0 | 1 | 35.3342 | 7.0783 | 88.1917 | 32.1867 | 1 | 0 | 0 | 38.5475 | 25.7767 |  | -3066.8545 | 2.1686 | 4514.5136 | 0 | 1075.8206 | -2658.6323 | 33.5573 | 1 | 1440 | 3.1572 | 2015-01-17 17:17 | 1.8523 | 4.6228 | 9.4293 | 3.6375 | 5.9537 | 36.1973 | 160.9292
32 | 1/17/2015 20:00 | 30.0089 | 0 | 1 | 35.4225 | 8.7 | 88.2417 | 32.2933 | 1 | 0 | 0 | 38.525 | 25.7767 |  | -3286.7196 | 1.936 | 4607.7671 | 0 | 1111.1366 | -2566.9315 | 35.7259 | 1 | 1440 | 0.092076 | 2015-01-17 18:17 | 1.9014 | 4.6417 | 9.4663 | 3.625 | 5.9485 | 36.1669 | 160.5241
32 | 1/17/2015 21:00 | 29.9898 | 0 | 1 | 35.525 | 8.8683 | 88.0583 | 32.3408 | 1 | 0 | 0 | 38.485 | 25.7767 |  | -3786.1456 | -2.6524 | 4909.1459 | 0 | 1191.7101 | -2449.0306 | 37.662 | 1 | 360 | 4.5666 | 2015-01-17 19:17 | 1.9583 | 4.6511 | 9.4834 | 3.6028 | 5.9391 | 36.1129 | 160.0969
32 | 1/17/2015 22:00 | 29.9797 | 0 | 1 | 35.2658 | 8.5133 | 87.7667 | 32.0017 | 55.3333 | 0 | 0 | 38.4017 | 25.7767 |  | -3143.6011 | 2.0874 | 4517.456 | 0 | 1086.266 | -2594.5107 | 35.0096 | 1 | 1440 | 0.06567 | 2015-01-17 20:17 | 1.8144 | 4.588 | 9.3595 | 3.5565 | 5.9197 | 36.0007 | 160.1665
32 | 1/17/2015 23:00 | 29.9672 | 0 | 1 | 35.055 | 8.8783 | 87.4917 | 31.7167 | 121.75 | 0 | 0 | 38.315 | 25.7767 |  | -3414.0516 | -2.2587 | 4811.1202 | 0 | 1165.8611 | -2697.2431 | 37.097 | 1 | 360 | 4.1698 | 2015-01-17 21:17 | 1.6972 | 4.5352 | 9.2559 | 3.5083 | 5.8995 | 35.8843 | 160.0901
32 | 1/18/2015 00:00 | 29.934 | 0 | 1 | 34.89 | 9.5308 | 87.6417 | 31.5967 | 142 | 0 | 0 | 38.1942 | 25.7767 |  | -2754.7834 | 2.4988 | 4314.7762 | 0 | 1040.1987 | -2733.7855 | 34.8383 | 1 | 1440 | 0.0026734 | 2015-01-17 22:17 | 1.6056 | 4.5131 | 9.2138 | 3.4412 | 5.8715 | 35.7226 | 159.3706
32 | 1/18/2015 01:00 | 29.9155 | 0 | 1 | 34.6308 | 7.905 | 87.2333 | 31.2283 | 142 | 0 | 0 | 38.0617 | 25.7767 |  | -3526.0624 | -2.3772 | 5018.0016 | 0 | 1213.3163 | -2838.5864 | 37.3371 | 1 | 360 | 7.3238 | 2015-01-17 23:17 | 1.4616 | 4.4457 | 9.0809 | 3.3676 | 5.8409 | 35.5459 | 159.1076
32 | 1/18/2015 02:00 | 29.915 | 0 | 1 | 34.5008 | 7.8042 | 86.5333 | 30.8992 | 142 | 0 | 0 | 37.9608 | 25.7767 |  | -3011.1194 | 2.2276 | 4629.8919 | 0 | 1110.7144 | -2862.7182 | 34.9599 | 1 | 1440 | 0.21072 | 2015-01-18 00:17 | 1.3894 | 4.3871 | 8.9636 | 3.3116 | 5.8177 | 35.412 | 159.008
32 | 1/18/2015 03:00 | 29.8915 | 0 | 1 | 34.6108 | 9.9558 | 87.025 | 31.1483 | 142 | 0 | 0 | 37.8517 | 25.7767 |  | -3222.3854 | -2.0559 | 4642.837 | 0 | 1129.1042 | -2681.3851 | 37.1875 | 1 | 360 | 6.6391 | 2015-01-18 01:17 | 1.4505 | 4.4315 | 9.0524 | 3.2509 | 5.7927 | 35.2676 | 157.6059
32 | 1/18/2015 04:00 | 29.8752 | 0 | 1 | 35.64 | 16.27 | 87.6833 | 32.3475 | 156.9167 | 0 | 0.18333 | 37.745 | 25.7767 |  | -2394.6611 | 2.8798 | 3215.7846 | 0 | 792.1139 | -1741.6248 | 35.1315 | 1 | 1440 | 0.25853 | 2015-01-18 02:17 | 2.0222 | 4.6526 | 9.4842 | 3.1917 | 5.7684 | 35.1269 | 154.1641
32 | 1/18/2015 05:00 | 29.854 | 0 | 1 | 36.29 | 18.3733 | 88.5917 | 33.2483 | 145 | 0 | 0 | 37.6525 | 25.7767 |  | -3184.0209 | -2.0153 | 3348.168 | 0 | 837.5189 | -1127.2987 | 38.0113 | 1 | 360 | 2.963 | 2015-01-18 03:17 | 2.3833 | 4.824 | 9.8208 | 3.1403 | 5.7473 | 35.0053 | 151.4094
32 | 1/18/2015 06:00 | 29.8455 | 0 | 1 | 36.8167 | 19.8833 | 88.8083 | 33.8283 | 137.5 | 0 | 0.43333 | 37.5717 | 25.7767 |  | -2932.1274 | 2.3112 | 2747.1185 | 0 | 686.0125 | -624.6683 | 35.996 | 1 | 1440 | 0.67348 | 2015-01-18 04:17 | 2.6759 | 4.938 | 10.0422 | 3.0954 | 5.729 | 34.8994 | 149.4413
32 | 1/18/2015 07:00 | 29.8377 | 0 | 12.1667 | 37.3283 | 22.6483 | 89.0583 | 34.405 | 75.25 | 0 | 0.875 | 37.4833 | 313.6162 |  | -3052.4332 | -1.8761 | 2669.7426 | 0 | 677.1488 | -128.2432 | 38.3072 | 1 | 360 | 0.95814 | 2015-01-18 05:17 | 2.9602 | 5.0533 | 10.2661 | 3.0463 | 5.709 | 34.7839 | 147.4012
32 | 1/18/2015 08:00 | 29.8275 | 0 | 47.0833 | 38.2175 | 25.9475 | 89.3833 | 35.3742 | 99.9167 | 0.175 | 2.2667 | 37.415 | 1213.6519 |  | -1837.5085 | -0.59074 | 1787.3865 | 0 | 455.2635 | 663.9686 | 36.4311 | 1 | 360 | 3.1914 | 2015-01-18 06:17 | 3.4542 | 5.253 | 10.6526 | 3.0083 | 5.6936 | 34.6948 | 144.5417
32 | 1/18/2015 09:00 | 29.8223 | 0 | 122.0833 | 39.8317 | 27.5425 | 89.3167 | 36.9533 | 105.0833 | 0.20833 | 1.5667 | 37.345 | 3146.9027 |  | -826.7483 | 4.5386 | 1414.7311 | 0 | 361.437 | 2057.4063 | 35.8403 | 1 | 1440 | 15.9308 | 2015-01-18 07:17 | 4.3509 | 5.5924 | 11.3043 | 2.9694 | 5.6779 | 34.6038 | 140.0766
32 | 1/18/2015 10:00 | 29.8078 | 0 | 116.5 | 40.6817 | 29.7075 | 89.8333 | 37.9358 | 122.4167 | 0.058333 | 1.825 | 37.33 | 3002.9829 |  | -2201.3396 | -0.97567 | 1819.4233 | 0 | 474.4323 | 2773.0858 | 40.379 | 1 | 360 | 0.091628 | 2015-01-18 08:17 | 4.8231 | 5.8144 | 11.7332 | 2.9611 | 5.6745 | 34.5843 | 137.381
32 | 1/18/2015 11:00 | 29.7652 | 0 | 100.25 | 40.2858 | 31.6917 | 91.3417 | 37.9692 | 189.0833 | 0.54167 | 4.2333 | 37.33 | 2584.1119 |  | -1657.3738 | -0.40016 | 1314.7888 | 0 | 343.8748 | 2445.5832 | 39.4033 | 1 | 360 | 0.77887 | 2015-01-18 09:17 | 4.6032 | 5.8215 | 11.7568 | 2.9611 | 5.6745 | 34.5843 | 137.239
32 | 1/18/2015 12:00 | 29.7153 | 0 | 118.25 | 40.66 | 31.2042 | 91.5083 | 38.3883 | 220.8333 | 0.11667 | 1.3833 | 37.33 | 3048.0921 |  | -1519.7066 | -0.2545 | 1329.6806 | 0 | 346.8355 | 2755.1594 | 39.0031 | 1 | 360 | 2.7452 | 2015-01-18 10:17 | 4.8111 | 5.9178 | 11.9424 | 2.9611 | 5.6745 | 34.5843 | 136.1233
32 | 1/18/2015 13:00 | 29.6998 | 0.00083333 | 99.0833 | 40.9658 | 31.8067 | 92.2417 | 38.8975 | 220.5 | 0 | 0.53333 | 37.33 | 2554.0391 |  | -2081.4963 | -0.84887 | 1183.5663 | 0 | 309.0448 | 3008.1983 | 38.7486 | 1 | 360 | 4.9159 | 2015-01-18 11:17 | 4.981 | 6.0367 | 12.1748 | 2.9611 | 5.6745 | 34.5843 | 134.726
32 | 1/18/2015 14:00 | 29.6995 | 0.0016667 | 62.0833 | 40.8583 | 32.2817 | 92.4167 | 38.8367 | 222 | 0 | 0 | 37.34 | 1600.302 |  | -2653.3093 | -1.4538 | 957.8535 | 0 | 249.8206 | 2910.9817 | 37.8998 | 1 | 360 | 8.7531 | 2015-01-18 12:17 | 4.9213 | 6.0229 | 12.1496 | 2.9667 | 5.6768 | 34.5973 | 134.9556
32 | 1/18/2015 15:00 | 29.696 | 0.0016667 | 23.6667 | 40.3792 | 31.9825 | 92.5833 | 38.4067 | 243.5 | 0.058333 | 0.6 | 37.3575 | 610.048 |  | -2984.6556 | -1.8044 | 760.9871 | 0 | 197.4194 | 2500.052 | 36.4459 | 1 | 360 | 15.4704 | 2015-01-18 13:17 | 4.6551 | 5.9222 | 11.9578 | 2.9764 | 5.6807 | 34.62 | 136.2451
32 | 1/18/2015 16:00 | 29.6837 | 0.0016667 | 2.0833 | 39.6875 | 31.7433 | 93.0583 | 37.8492 | 135.5 | 0.058333 | 1.275 | 37.375 | 53.7014 |  | -2618.9599 | 2.6425 | 494.1223 | 0 | 127.392 | 1913.3051 | 34.6415 | 1 | 1440 | 25.462 | 2015-01-18 14:17 | 4.2708 | 5.7939 | 11.715 | 2.9861 | 5.6846 | 34.6428 | 137.8419
32 | 1/18/2015 17:00 | 29.6578 | 0.0066667 | 1 | 39.4425 | 32.0975 | 93.175 | 37.6375 | 24 | 0 | 0.75 | 37.415 | 25.7767 |  | -2904.7697 | -1.7199 | 884.2692 | 0 | 230.0686 | 1677.5032 | 37.284 | 1 | 360 | 4.6591 | 2015-01-18 15:17 | 4.1347 | 5.7458 | 11.6234 | 3.0083 | 5.6936 | 34.6948 | 138.7055
32 | 1/18/2015 18:00 | 29.626 | 0.005 | 1 | 39.5908 | 32.8875 | 92.95 | 37.725 | 24 | 0 | 0.058333 | 37.42 | 25.7767 |  | -2483.5873 | 2.7857 | 456.3473 | 0 | 118.3949 | 1796.0936 | 35.5641 | 1 | 1440 | 16.2145 | 2015-01-18 16:17 | 4.2171 | 5.7653 | 11.6594 | 3.0111 | 5.6948 | 34.7013 | 138.5281
32 | 1/18/2015 19:00 | 29.5855 | 0.01 | 1 | 40.135 | 38.2225 | 92.675 | 38.1883 | 86.8333 | 0.725 | 3.9167 | 37.42 | 25.7767 |  | -2385.3393 | -1.1703 | 21.7095 | 0 | 5.7724 | 2246.3236 | 38.3498 | 1 | 360 | 3.1868 | 2015-01-18 17:17 | 4.5194 | 5.8718 | 11.862 | 3.0111 | 5.6948 | 34.7013 | 137.3104
32 | 1/18/2015 20:00 | 29.5375 | 0.015 | 1 | 41.3642 | 42.9567 | 92.1083 | 39.2508 | 116.5833 | 2.0917 | 7.9417 | 37.4533 | 25.7767 |  | -2094.961 | -0.86312 | -984.9743 | 0 | -264.7301 | 3235.7265 | 37.1795 | 1 | 360 | 17.5115 | 2015-01-18 18:17 | 5.2023 | 6.122 | 12.337 | 3.0296 | 5.7023 | 34.7448 | 134.7155
32 | 1/18/2015 21:00 | 29.4927 | 0.0066667 | 1 | 41.7492 | 43.3983 | 92.7 | 39.8 | 118.5 | 2.4083 | 7.8417 | 37.4867 | 25.7767 |  | -2102.7982 | -0.87141 | -1207.4327 | 0 | -324.1148 | 3526.6868 | 36.3164 | 1 | 360 | 29.5152 | 2015-01-18 19:17 | 5.4162 | 6.254 | 12.5934 | 3.0481 | 5.7098 | 34.7883 | 133.4356
32 | 1/18/2015 22:00 | 29.4404 | 0.0016667 | 1 | 42.1233 | 43.43 | 92.5 | 40.1167 | 118 | 1.5167 | 6.7417 | 37.5267 | 25.7767 |  | -2184.3278 | 3.1023 | -1361.4022 | 0 | -364.5291 | 3803.168 | 35.445 | 1 | 1440 | 44.6006 | 2015-01-18 20:17 | 5.6241 | 6.3316 | 12.7401 | 3.0704 | 5.7188 | 34.8405 | 132.8678
32 | 1/18/2015 23:00 | 29.3646 | 0.00083333 | 1 | 42.4708 | 44.31 | 92.475 | 40.4517 | 121.5833 | 2.65 | 9.625 | 37.59 | 25.7767 |  | -2896.1705 | -1.7108 | -982.5073 | 0 | -266.2308 | 4038.2804 | 38.5473 | 1 | 360 | 15.3941 | 2015-01-18 21:17 | 5.8171 | 6.4155 | 12.9 | 3.1056 | 5.7332 | 34.9234 | 132.4049
32 | 1/19/2015 00:00 | 29.2838 | 0.0083333 | 1 | 43.1083 | 45.0075 | 92.5333 | 41.1008 | 118 | 3.75 | 10.9083 | 37.625 | 25.7767 |  | -2872.3314 | -1.6856 | -1393.1073 | 0 | -376.3596 | 4536.774 | 36.8365 | 1 | 360 | 39.3358 | 2015-01-18 22:17 | 6.1713 | 6.5793 | 13.2126 | 3.125 | 5.7411 | 34.9693 | 130.8009
32 | 1/19/2015 01:00 | 29.2157 | 0.0041667 | 1 | 43.8775 | 46.9058 | 93.175 | 42.045 | 124.5833 | 6.1667 | 15.6583 | 37.675 | 25.7767 |  | -2688.426 | 2.569 | -2004.1423 | 0 | -541.8198 | 5131.7946 | 35.1509 | 1 | 1440 | 76.1529 | 2015-01-18 23:17 | 6.5986 | 6.8238 | 13.6825 | 3.1528 | 5.7525 | 35.0349 | 128.3702
32 | 1/19/2015 02:00 | 29.1882 | 0.0041667 | 1 | 44.4442 | 46.3433 | 93.525 | 42.7058 | 131.1667 | 5.3417 | 14.05 | 37.7275 | 25.7767 |  | -3788.0966 | -2.6544 | -1470.2394 | 0 | -399.849 | 5557.2034 | 37.7199 | 1 | 360 | 45.2153 | 2015-01-19 00:17 | 6.9134 | 6.9998 | 14.0197 | 3.1819 | 5.7644 | 35.1039 | 126.7583
32 | 1/19/2015 03:00 | 29.1812 | 0.0058333 | 1 | 44.1475 | 44.6975 | 93.6167 | 42.4333 | 136.4167 | 2.5917 | 9.25 | 37.8208 | 25.7767 |  | -3253.9639 | 1.9707 | -1642.2017 | 0 | -440.9039 | 5234.527 | 35.0655 | 1 | 1440 | 82.4829 | 2015-01-19 01:17 | 6.7486 | 6.9275 | 13.883 | 3.2338 | 5.7857 | 35.2269 | 128.3191
32 | 1/19/2015 04:00 | 29.1698 | 0.0016667 | 1 | 43.6125 | 43.1217 | 93.7917 | 41.9517 | 127.25 | 0.44167 | 4.4333 | 37.88 | 25.7767 |  | -3530.9743 | -2.3824 | -1037.544 | 0 | -278.8783 | 4742.9283 | 37.0362 | 1 | 360 | 43.2483 | 2015-01-19 02:17 | 6.4514 | 6.7994 | 13.6408 | 3.2667 | 5.7992 | 35.305 | 130.245
32 | 1/19/2015 05:00 | 29.1796 | 0.0041667 | 1 | 42.9175 | 40.7733 | 94.1583 | 41.3617 | 183.6667 | 0.50833 | 3.8667 | 37.9567 | 25.7767 |  | -2891.4616 | 2.3542 | -1043.3539 | 0 | -276.4748 | 4104.4704 | 34.6537 | 1 | 1440 | 68.2896 | 2015-01-19 03:17 | 6.0653 | 6.6458 | 13.3512 | 3.3093 | 5.8168 | 35.4065 | 132.5965
32 | 1/19/2015 06:00 | 29.2003 | 0 | 1 | 41.7517 | 37.8117 | 94.6 | 40.3233 | 201.1667 | 0.11667 | 2.9917 | 37.9933 | 25.7767 |  | -3046.3868 | -1.8697 | -137.0308 | 0 | -36.2435 | 3109.5518 | 37.0079 | 1 | 360 | 22.5029 | 2015-01-19 04:17 | 5.4176 | 6.3828 | 12.8527 | 3.3296 | 5.8252 | 35.4552 | 135.886
32 | 1/19/2015 07:00 | 29.2135 | 0 | 31.9167 | 40.7633 | 36.4667 | 94.775 | 39.385 | 190.8333 | 0 | 0.51667 | 38.03 | 822.7056 |  | -1291.7723 | 4.0466 | -226.4926 | 0 | -59.3258 | 2261.4922 | 35.1382 | 1 | 1440 | 31.6419 | 2015-01-19 05:17 | 4.8685 | 6.1538 | 12.416 | 3.35 | 5.8336 | 35.5038 | 138.8042
32 | 1/19/2015 08:00 | 29.2305 | 0 | 137.0833 | 41.6458 | 36.375 | 94.25 | 40.1233 | 190.4167 | 0 | 0.325 | 38.0675 | 3533.5528 |  | -170.1945 | 1.1733 | 479.0665 | 0 | 126.9933 | 2960.6242 | 39.1849 | 1 | 360 | 6.0563 | 2015-01-19 06:17 | 5.3588 | 6.3332 | 12.7554 | 3.3708 | 5.8422 | 35.5537 | 137.0634
32 | 1/19/2015 09:00 | 29.237 | 0 | 408.0833 | 52.565 | 40.3742 | 86.825 | 48.6992 | 213.0833 | 0.11667 | 2.7417 | 38.1125 | 10519.0323 |  | -1544.771 | -0.28102 | -2.7327 | 0 | -0.73577 | 11957.6399 | 40.3581 | 1 | 360 | 149.0075 | 2015-01-19 07:17 | 11.425 | 8.8163 | 17.3781 | 3.3958 | 5.8526 | 35.6136 | 109.6319
32 | 1/19/2015 10:00 | 29.237 | 0 | 141 | 65.4433 | 42.7233 | 76.1 | 57.7533 | 223.6667 | 0.96667 | 5.1 | 38.19 | 3634.5115 |  | -18413.866 | -18.1284 | -451.1648 | 0 | -122.2285 | 22548.7319 | 40.0771 | 1 | 360 | 643.445 | 2015-01-19 08:17 | 18.5796 | 12.2573 | 23.5681 | 3.4389 | 5.8705 | 35.717 | 73.0389
32 | 1/19/2015 11:00 | 0 | 0 | 0 | 0 | 0 | 0 | 0 | 0 | 0 | 0 | 0 | 0 |  | -4627.137 | 0.51786 | 3742.1303 | 0 | 840.4789 | 0 | 21.9487 | 0 | 1440 |  | 2015-01-19 09:17 | -17.7778 | 0 | 0 | -17.7778 | 1.124 | 7.4065 | 44.5279
32 | 1/19/2015 12:00 | 0 | 0 | 0 | 0 | 0 | 0 | 0 | 0 | 0 | 0 | 0 | 0 |  | -4736.7027 | 0.40194 | 3830.4223 | 0 | 861.7526 | 0 | 22.4666 | 0 | 1440 |  | 2015-01-19 10:17 | -17.7778 | 0 | 0 | -17.7778 | 1.124 | 7.4065 | 44.5279
32 | 1/19/2015 13:00 | 0 | 0 | 0 | 0 | 0 | 0 | 0 | 0 | 0 | 0 | 0 | 0 |  | -4821.7902 | 0.31192 | 3898.9507 | 0 | 878.3116 | 0 | 22.8685 | 0 | 1440 |  | 2015-01-19 11:17 | -17.7778 | 0 | 0 | -17.7778 | 1.124 | 7.4065 | 44.5279
32 | 1/19/2015 14:00 | 29.211 | 0 | 76 | 48.06 | 39.92 | 95.4 | 46.81 | 201 | 1.1 | 4 | 38.89 | 1959.0275 |  | -2167.8259 | 3.1198 | -2853.9989 | 0 | -728.6736 | 7587.0305 | 23.1804 | 0 | 1440 |  | 2015-01-19 12:17 | 8.9222 | 8.1904 | 16.2875 | 3.8278 | 6.0344 | 36.6627 | 122.4954
32 | 1/19/2015 15:00 | 29.2165 | 0 | 44.5833 | 46.035 | 39.3558 | 96.4583 | 45.0975 | 203.8333 | 0.35833 | 4.2333 | 38.9767 | 1149.2102 |  | -6711.3988 | -7.1006 | 1484.0102 | 0 | 407.6557 | 5839.8899 | 48.06 | 1 | 0 | 4.1006 | 2015-01-19 13:17 | 7.7972 | 7.6708 | 15.3153 | 3.8759 | 6.055 | 36.7813 | 129.0532
32 | 1/19/2015 16:00 | 29.225 | 0 | 10.25 | 44.365 | 38.3517 | 96.8167 | 43.5275 | 211.75 | 0.15 | 1.8667 | 39.1475 | 264.2109 |  | -4751.9548 | -3.6742 | 444.602 | 0 | 119.196 | 4316.8301 | 40.9594 | 1 | 360 | 11.5982 | 2015-01-19 14:17 | 6.8694 | 7.2242 | 14.4715 | 3.9708 | 6.0957 | 37.016 | 135.5377
32 | 1/19/2015 17:00 | 29.2325 | 0 | 1 | 42.9675 | 38.26 | 96.55 | 42.0642 | 249.1667 | 1.6083 | 8.1 | 39.3258 | 25.7767 |  | -2918.5591 | -1.7345 | -166.1989 | 0 | -44.0546 | 3013.0247 | 37.2852 | 1 | 360 | 32.2886 | 2015-01-19 15:17 | 6.0931 | 6.8278 | 13.7154 | 4.0699 | 6.1385 | 37.2624 | 141.5647
32 | 1/19/2015 18:00 | 29.2338 | 0 | 1 | 41.6842 | 36.5433 | 96.2833 | 40.7158 | 203.3333 | 1.3583 | 6.0083 | 39.4825 | 25.7767 |  | -1729.0775 | 3.584 | -169.2359 | 0 | -44.3941 | 1821.6044 | 35.5507 | 1 | 1440 | 37.6192 | 2015-01-19 16:17 | 5.3801 | 6.4794 | 13.049 | 4.1569 | 6.1763 | 37.4801 | 146.8798
32 | 1/19/2015 19:00 | 29.2402 | 0 | 1 | 40.9658 | 35.4083 | 96.2 | 39.9708 | 218.0833 | 2.2583 | 7.6583 | 39.6267 | 25.7767 |  | -2035.6443 | -0.80036 | 635.3237 | 0 | 167.8996 | 1107.9933 | 39.1347 | 1 | 360 | 3.3531 | 2015-01-19 17:17 | 4.981 | 6.2957 | 12.6972 | 4.237 | 6.2113 | 37.6813 | 150.2045
32 | 1/19/2015 20:00 | 29.2526 | 0 | 1 | 39.7183 | 33.6383 | 96 | 38.6792 | 218.8333 | 0.85 | 4.9 | 39.7375 | 25.7767 |  | -1123.6931 | 0.16448 | 800.6413 | 0 | 209.9522 | -15.858 | 38.3343 | 1 | 360 | 1.9154 | 2015-01-19 18:17 | 4.288 | 5.9842 | 12.0991 | 4.2986 | 6.2383 | 37.8367 | 154.7343
32 | 1/19/2015 21:00 | 29.2658 | 0 | 1 | 38.6158 | 30.4317 | 96.0583 | 37.5917 | 236.5 | 0 | 0.33333 | 39.8342 | 25.7767 |  | -857.4151 | 0.4462 | 1375.4015 | 0 | 357.3753 | -1008.0188 | 38.4988 | 1 | 360 | 0.013694 | 2015-01-19 19:17 | 3.6755 | 5.7345 | 11.6198 | 4.3523 | 6.2619 | 37.9727 | 158.4337
32 | 1/19/2015 22:00 | 29.2795 | 0 | 1 | 38.7817 | 30.1817 | 95.85 | 37.7 | 248 | 0 | 0.23333 | 39.89 | 25.7767 |  | -1098.3934 | 0.19124 | 1494.0988 | 0 | 388.4528 | -917.0075 | 38.945 | 1 | 360 | 0.02668 | 2015-01-19 20:17 | 3.7676 | 5.7594 | 11.6665 | 4.3833 | 6.2756 | 38.0514 | 158.626
32 | 1/19/2015 23:00 | 29.2847 | 0 | 1 | 38.6142 | 31.2042 | 95.6833 | 37.4875 | 217.6667 | 1.2667 | 5.2583 | 39.9242 | 25.7767 |  | -755.1081 | 0.55444 | 1352.3741 | 0 | 352.8981 | -1083.8615 | 39.1362 | 1 | 360 | 0.27257 | 2015-01-19 21:17 | 3.6745 | 5.7117 | 11.5737 | 4.4023 | 6.284 | 38.0997 | 159.4741
32 | 1/20/2015 00:00 | 29.2925 | 0 | 1 | 38.1333 | 30.29 | 95.4167 | 36.9408 | 230.3333 | 2.65 | 8.6083 | 39.9533 | 25.7767 |  | -650.1049 | 0.66553 | 1602.7622 | 0 | 417.7909 | -1505.8228 | 39.6907 | 1 | 360 | 2.4253 | 2015-01-19 22:17 | 3.4074 | 5.589 | 11.3359 | 4.4185 | 6.2911 | 38.1409 | 161.1513
32 | 1/20/2015 01:00 | 29.2978 | 0 | 1 | 37.6358 | 28.885 | 95.2 | 36.3883 | 233.5833 | 4.2417 | 11.325 | 39.9575 | 25.7767 |  | -680.396 | 0.63348 | 1955.7752 | 0 | 508.6901 | -1920.8894 | 40.3562 | 1 | 360 | 7.4005 | 2015-01-19 23:17 | 3.131 | 5.4679 | 11.1014 | 4.4208 | 6.2922 | 38.1468 | 162.5967
32 | 1/20/2015 02:00 | 29.3196 | 0 | 1 | 37.0233 | 26.8858 | 94.9917 | 35.7242 | 224.75 | 1.9917 | 8.0167 | 39.9242 | 25.7767 |  | -765.6339 | 0.5433 | 2404.6263 | 0 | 622.8881 | -2400.0775 | 40.9897 | 1 | 360 | 15.732 | 2015-01-20 00:17 | 2.7907 | 5.3253 | 10.8253 | 4.4023 | 6.284 | 38.0997 | 163.9737
32 | 1/20/2015 03:00 | 29.3343 | 0 | 1 | 36.0733 | 24.5567 | 94.8667 | 34.745 | 236.9167 | 3.7083 | 11.1417 | 39.91 | 25.7767 |  | -606.2052 | 0.71197 | 2894.3651 | 0 | 745.7542 | -3174.3628 | 41.533 | 1 | 360 | 29.8078 | 2015-01-20 01:17 | 2.263 | 5.1214 | 10.4307 | 4.3944 | 6.2805 | 38.0796 | 166.2253
32 | 1/20/2015 04:00 | 29.339 | 0 | 1 | 35.5392 | 22.3917 | 94.4333 | 34.0983 | 237.0833 | 3.4917 | 9.9667 | 39.8717 | 25.7767 |  | -810.3066 | -0.8573 | 3384.8725 | 0 | 868.3785 | -3584.603 | 42.245 | 1 | 0 | 44.9677 | 2015-01-20 02:17 | 1.9662 | 4.9906 | 10.1754 | 4.3731 | 6.2711 | 38.0255 | 167.4353
32 | 1/20/2015 05:00 | 29.3498 | 0 | 1 | 34.92 | 21.315 | 94.0167 | 33.3725 | 226.1667 | 2.625 | 9.0417 | 39.8175 | 25.7767 |  | -385.9005 | 0.94505 | 3422.2736 | 0 | 872.8135 | -4052.07 | 41.3877 | 1 | 360 | 41.8307 | 2015-01-20 03:17 | 1.6222 | 4.8472 | 9.8953 | 4.3431 | 6.2578 | 37.9492 | 168.6602
32 | 1/20/2015 06:00 | 29.3627 | 0 | 1 | 34.4842 | 20.6183 | 93.65 | 32.8417 | 229.4167 | 4.5333 | 13.15 | 39.76 | 25.7767 |  | -425.6712 | -0.45036 | 3702.1774 | 0 | 944.9839 | -4365.0936 | 42.3327 | 1 | 0 | 61.5998 | 2015-01-20 04:17 | 1.3801 | 4.7447 | 9.6946 | 4.3111 | 6.2438 | 37.8683 | 169.3802
32 | 1/20/2015 07:00 | 29.3878 | 0 | 31.9167 | 34.4408 | 19.9267 | 93.375 | 32.7275 | 224.0833 | 4.0083 | 11.95 | 39.6992 | 822.7056 |  | 308.7007 | 1.6799 | 3743.3194 | 0 | 952.1664 | -4350.6145 | 41.8824 | 1 | 360 | 55.3763 | 2015-01-20 05:17 | 1.356 | 4.7226 | 9.6502 | 4.2773 | 6.2289 | 37.7829 | 169.1336
32 | 1/20/2015 08:00 | 29.4123 | 0 | 259.3333 | 37.7117 | 20.9467 | 90.8083 | 35.2542 | 236.9167 | 2.2667 | 8.8083 | 39.6067 | 6684.7516 |  | 3245.3276 | 3.4335 | 3855.8348 | 0 | 988.9373 | -1567.876 | 43.5623 | 1 | 0 | 34.2299 | 2015-01-20 06:17 | 3.1731 | 5.2313 | 10.6194 | 4.2259 | 6.2064 | 37.6534 | 162.5279
32 | 1/20/2015 09:00 | 29.428 | 0 | 592.5833 | 53.8517 | 22.99 | 83.225 | 48.875 | 258.0833 | 2.6083 | 9.8333 | 39.4925 | 15274.8292 |  | -1886.556 | -1.996 | 4092.8556 | 0 | 1067.4307 | 11880.4183 | 46.9958 | 1 | 0 | 47.0025 | 2015-01-20 07:17 | 12.1398 | 8.8601 | 17.4207 | 4.1625 | 6.1787 | 37.494 | 120.6806
32 | 1/20/2015 10:00 | 29.4168 | 0 | 527.4167 | 64.7125 | 24.6467 | 77.0167 | 57.3683 | 227.5833 | 3.7583 | 11.525 | 39.3858 | 13595.0491 |  | -11818.1803 | -12.5035 | 3470.1035 | 0 | 903.934 | 20954.6557 | 44.9999 | 1 | 0 | 388.5878 | 2015-01-20 08:17 | 18.1736 | 12.0929 | 23.2844 | 4.1032 | 6.153 | 37.3456 | 84.5362
32 | 1/20/2015 11:00 | 29.4052 | 0 | 1145.5 | 72.175 | 26.6758 | 69.5417 | 61.6358 | 229.9167 | 4.3583 | 11.3583 | 39.3 | 29527.1836 |  | 1021.8269 | 6.4944 | 992.3601 | 0 | 250.2735 | 27199.9594 | 32.4963 | 1 | 1440 | 1574.3973 | 2015-01-20 09:17 | 22.3194 | 14.1099 | 26.7869 | 4.0556 | 6.1323 | 37.2266 | 62.7638
32 | 1/20/2015 12:00 | 29.4012 | 0 | 1152.6667 | 70.5458 | 27.2317 | 70.0083 | 60.23 | 232.5833 | 3.925 | 12 | 39.28 | 29711.9165 |  | 1252.0321 | 2.678 | 2004.8549 | 0 | 516.6945 | 25868.5748 | 38.9907 | 1 | 360 | 995.7237 | 2015-01-20 10:17 | 21.4144 | 13.441 | 25.5954 | 4.0444 | 6.1275 | 37.1989 | 69.7602
32 | 1/20/2015 13:00 | 29.394 | 0 | 856.75 | 64.9575 | 27.425 | 77.975 | 57.9575 | 240.25 | 3.3875 | 10.225 | 39.3837 | 22084.1681 |  | -2216.4167 | -0.99162 | 2428.4718 | 0 | 631.4001 | 21159.0863 | 41.6687 | 1 | 360 | 542.3674 | 2015-01-20 11:17 | 18.3097 | 12.3485 | 23.7655 | 4.1021 | 6.1525 | 37.3427 | 81.6266
32 | 1/20/2015 14:00 | 29.4007 | 0 | 541.9167 | 58.4667 | 27.3408 | 83.15 | 53.3475 | 229.25 | 3.1917 | 10.85 | 39.5558 | 13968.8109 |  | -4643.8668 | -3.5598 | 2273.7565 | 0 | 589.2302 | 15646.3543 | 40.6771 | 1 | 360 | 316.4687 | 2015-01-20 12:17 | 14.7037 | 10.4655 | 20.3939 | 4.1977 | 6.1941 | 37.5823 | 103.3366
32 | 1/20/2015 15:00 | 29.4135 | 0 | 179.25 | 52.405 | 26.4842 | 87.4917 | 48.8008 | 234.3333 | 3.15 | 10.6 | 39.85 | 4620.4694 |  | -8167.3275 | -7.2876 | 1812.8808 | 0 | 463.4872 | 10387.6955 | 37.1173 | 1 | 360 | 233.7151 | 2015-01-20 13:17 | 11.3361 | 8.8317 | 17.4139 | 4.3611 | 6.2658 | 37.995 | 123.7334
32 | 1/20/2015 16:00 | 29.4343 | 0 | 18.0833 | 43.11 | 24.3008 | 93.6417 | 41.4067 | 222.5833 | 3.525 | 10.9 | 40.1892 | 466.1282 |  | -3278.1207 | 1.9451 | 942.6265 | 0 | 234.0722 | 2416.625 | 29.8296 | 0 | 1440 | 176.3684 | 2015-01-20 14:17 | 6.1722 | 6.6586 | 13.3717 | 4.5495 | 6.3493 | 38.4757 | 150.9252
32 | 1/20/2015 17:00 | 29.4566 | 0 | 1 | 38.74 | 22.705 | 95.7583 | 37.6358 | 224.0833 | 3.7 | 11.3167 | 40.5492 | 25.7767 |  | -572.5745 | 4.8076 | 1546.3367 | 0 | 384.4196 | -1496.8596 | 31.7747 | 0 | 1440 | 48.515 | 2015-01-20 15:17 | 3.7444 | 5.7445 | 11.6373 | 4.7495 | 6.4391 | 38.9916 | 164.4546
32 | 1/20/2015 18:00 | 29.487 | 0 | 1 | 36.5333 | 21.3817 | 96.7167 | 35.69 | 252.3333 | 1.1917 | 6.05 | 40.8567 | 25.7767 |  | 187.8116 | 1.552 | 2591.6179 | 0 | 651.3219 | -3577.0187 | 36.5823 | 1 | 360 | 0.0023963 | 2015-01-20 16:17 | 2.5185 | 5.3176 | 10.8204 | 4.9204 | 6.5167 | 39.4371 | 172.0441
32 | 1/20/2015 19:00 | 29.5158 | 0 | 1 | 35.0692 | 19.3975 | 96.9917 | 34.2967 | 302.6667 | 1.7333 | 6.1083 | 41.1017 | 25.7767 |  | 842.9915 | 2.2452 | 3194.5202 | 0 | 801.8785 | -4991.1408 | 38.1343 | 1 | 360 | 9.3952 | 2015-01-20 17:17 | 1.7051 | 5.0305 | 10.2664 | 5.0565 | 6.5791 | 39.7952 | 177.5274
32 | 1/20/2015 20:00 | 29.5512 | 0 | 1 | 33.9692 | 17.7583 | 96.8 | 33.1517 | 301.4167 | 2.875 | 9.6083 | 41.2767 | 25.7767 |  | 1063.228 | 2.4782 | 3856.7844 | 0 | 970.0847 | -6046.0442 | 40.3795 | 1 | 360 | 41.0928 | 2015-01-20 18:17 | 1.094 | 4.804 | 9.8259 | 5.1537 | 6.624 | 40.0528 | 181.7238
32 | 1/20/2015 21:00 | 29.5821 | 0 | 1 | 32.8808 | 15.5142 | 96.6167 | 32.0183 | 297.5 | 2.8667 | 8.9167 | 41.3825 | 25.7767 |  | 1039.0074 | 1.0993 | 4661.9242 | 0 | 1173.7314 | -7034.0681 | 42.8578 | 1 | 0 | 99.539 | 2015-01-20 19:17 | 0.48935 | 4.5891 | 9.4072 | 5.2125 | 6.6513 | 40.2092 | 185.1817
32 | 1/20/2015 22:00 | 29.617 | 0 | 1 | 32.0108 | 13.8892 | 96.225 | 31.0508 | 293.6667 | 1.75 | 7.0917 | 41.42 | 25.7767 |  | 1207.893 | 1.2779 | 5126.3952 | 0 | 1288.8013 | -7784.9111 | 43.957 | 1 | 0 | 142.7113 | 2015-01-20 20:17 | 0.0060185 | 4.4123 | 9.0608 | 5.2333 | 6.6609 | 40.2647 | 187.5983
32 | 1/20/2015 23:00 | 29.6358 | 0 | 1 | 31.2858 | 13.05 | 95.9833 | 30.2642 | 293.5 | 2.675 | 8.3333 | 41.4158 | 25.7767 |  | 1348.943 | 1.4272 | 5487.3499 | 0 | 1381.5966 | -8381.3107 | 45.235 | 1 | 0 | 194.5781 | 2015-01-20 21:17 | -0.39676 | 4.2734 | 8.7885 | 5.231 | 6.6599 | 40.2586 | 189.1978
32 | 1/21/2015 00:00 | 29.6582 | 0 | 1 | 30.7367 | 12.005 | 95.8083 | 29.675 | 297.5833 | 1.3333 | 5.35 | 41.3575 | 25.7767 |  | 1224.7437 | 1.2958 | 5908.8409 | 0 | 1489.7214 | -8787.414 | 46.6621 | 1 | 0 | 253.6204 | 2015-01-20 22:17 | -0.70185 | 4.1712 | 8.5879 | 5.1986 | 6.6448 | 40.1722 | 189.8847
32 | 1/21/2015 01:00 | 29.68 | 0 | 1 | 30.1983 | 11.275 | 95.4 | 29.0333 | 307.25 | 0.70833 | 4.7417 | 41.2733 | 25.7767 |  | 1164.5395 | 1.2321 | 6254.2229 | 0 | 1579.7739 | -9163.1802 | 47.9579 | 1 | 0 | 315.4022 | 2015-01-20 23:17 | -1.0009 | 4.063 | 8.3744 | 5.1519 | 6.6231 | 40.0478 | 190.4207
32 | 1/21/2015 02:00 | 29.696 | 0 | 1 | 29.6833 | 9.7817 | 95.2833 | 28.49 | 283.1667 | 0.19167 | 1.55 | 41.1675 | 25.7767 |  | 921.9046 | 0.97537 | 6718.8891 | 0 | 1696.1543 | -9501.7146 | 49.19 | 1 | 0 | 380.509 | 2015-01-21 00:17 | -1.287 | 3.9733 | 8.1981 | 5.0931 | 6.5959 | 39.8919 | 190.5433
32 | 1/21/2015 03:00 | 29.7162 | 0 | 1 | 29.1517 | 7.14 | 94.925 | 27.8708 | 281 | 0 | 0.05 | 41.02 | 25.7767 |  | 476.3646 | 0.50399 | 7335.5727 | 0 | 1842.9677 | -9819.5646 | 50.1653 | 1 | 0 | 441.5745 | 2015-01-21 01:17 | -1.5824 | 3.8729 | 7.9995 | 5.0111 | 6.5582 | 39.6756 | 190.4362
32 | 1/21/2015 04:00 | 29.7377 | 0 | 1 | 28.6658 | 5.845 | 94.625 | 27.3083 | 281 | 0 | 0 | 40.8642 | 25.7767 |  | 370.2755 | 0.39175 | 7642.2901 | 0 | 1915.6861 | -10092.5984 | 50.6693 | 1 | 0 | 484.1539 | 2015-01-21 02:17 | -1.8523 | 3.7841 | 7.8241 | 4.9245 | 6.5186 | 39.4481 | 190.1233
32 | 1/21/2015 05:00 | 29.766 | 0 | 1 | 28.32 | 5.1117 | 94.4333 | 26.9142 | 281 | 0 | 0 | 40.7067 | 25.7767 |  | 288.6917 | 0.30543 | 7834.1101 | 0 | 1961.9201 | -10248.4207 | 51.0611 | 1 | 0 | 517.1567 | 2015-01-21 03:17 | -2.0444 | 3.723 | 7.7031 | 4.837 | 6.4788 | 39.2193 | 189.4755
32 | 1/21/2015 06:00 | 29.7936 | 0 | 1 | 28.1558 | 4.77 | 94.125 | 26.6725 | 281 | 0 | 0.33333 | 40.5217 | 25.7767 |  | 134.7537 | 0.14257 | 7944.437 | 0 | 1989.4532 | -10231.1837 | 51.3665 | 1 | 0 | 538.7357 | 2015-01-21 04:17 | -2.1356 | 3.6857 | 7.6286 | 4.7343 | 6.4322 | 38.952 | 188.3165
32 | 1/21/2015 07:00 | 29.8197 | 0 | 32 | 28.1333 | 4.9575 | 93.9333 | 26.5975 | 280.5 | 0 | 0.60833 | 40.335 | 824.8537 |  | 807.0524 | 0.85386 | 7936.7764 | 0 | 1989.5424 | -10095.3563 | 51.5091 | 1 | 0 | 546.4257 | 2015-01-21 05:17 | -2.1481 | 3.6748 | 7.6063 | 4.6306 | 6.3856 | 38.684 | 186.8388
32 | 1/21/2015 08:00 | 29.8407 | 0 | 257.3333 | 31.6783 | 13.0233 | 92.0333 | 29.615 | 274.5833 | 0 | 0.63333 | 40.1283 | 6633.1982 |  | 5011.2895 | 5.3019 | 6707.1757 | 0 | 1726.6948 | -6991.3204 | 52.3629 | 1 | 0 | 427.8529 | 2015-01-21 06:17 | -0.1787 | 4.1635 | 8.5556 | 4.5157 | 6.3343 | 38.3891 | 179.3585
32 | 1/21/2015 09:00 | 29.8495 | 0 | 611.25 | 48.1067 | 18.7133 | 83.6083 | 43.3642 | 281.1667 | 0.375 | 3.5583 | 39.9042 | 15755.9939 |  | 418.0462 | 0.44229 | 6641.0079 | 0 | 1767.4698 | 6786.545 | 57.6648 | 1 | 0 | 91.3588 | 2015-01-21 07:17 | 8.9481 | 7.1906 | 14.2981 | 4.3912 | 6.279 | 38.0714 | 142.925
32 | 1/21/2015 10:00 | 29.858 | 0 | 530.0833 | 61.7983 | 22.8758 | 76.4167 | 54.3275 | 314.8333 | 0.51667 | 3.1917 | 39.6792 | 13663.7869 |  | -12365.1898 | -13.0823 | 6006.7335 | 0 | 1620.4857 | 18300.8497 | 58.1071 | 1 | 0 | 13.625 | 2015-01-21 08:17 | 16.5546 | 10.8306 | 20.9705 | 4.2662 | 6.224 | 37.7549 | 100.9078
32 | 1/21/2015 11:00 | 29.8672 | 0 | 1145.25 | 68.4792 | 27.2342 | 73.0333 | 59.5325 | 320.6667 | 0.43333 | 3.3833 | 39.4817 | 29520.7394 |  | 1624.2294 | 1.7184 | 3033.2102 | 0 | 796.3274 | 23991.8121 | 45.0249 | 1 | 0 | 550.1046 | 2015-01-21 09:17 | 20.2662 | 13.0652 | 24.9772 | 4.1565 | 6.1761 | 37.4789 | 75.1604
32 | 1/21/2015 12:00 | 29.8685 | 0 | 1152.8333 | 68.0458 | 28.0617 | 75.825 | 60.1617 | 266.8333 | 0.75833 | 4.5917 | 39.3558 | 29716.2126 |  | 1880.4699 | 1.9895 | 3185.1073 | 0 | 842.6931 | 23737.3942 | 46.7433 | 1 | 0 | 453.7988 | 2015-01-21 10:17 | 20.0255 | 13.364 | 25.5695 | 4.0866 | 6.1457 | 37.304 | 70.5481
32 | 1/21/2015 13:00 | 29.8725 | 0 | 1097.5 | 66.085 | 30.065 | 78.35 | 59.19 | 342 | 0.3 | 4.2 | 39.31 | 28289.9031 |  | 2027.0191 | 2.1446 | 3182.7526 | 0 | 852.2599 | 22152.9707 | 48.7328 | 1 | 0 | 301.0988 | 2015-01-21 11:17 | 18.9361 | 12.9043 | 24.7819 | 4.0611 | 6.1347 | 37.2405 | 74.9007
32 | 1/21/2015 14:00 | 29.883 | 0 | 225 | 54.585 | 28.345 | 85.65 | 50.395 | 316 | 0 | 0 | 39.5 | 5799.7523 |  | -11667.9311 | -12.3446 | 3841.6397 | 0 | 1030.1713 | 12480.9548 | 50.8774 | 1 | 0 | 13.7465 | 2015-01-21 12:17 | 12.5472 | 9.3663 | 18.3897 | 4.1667 | 6.1805 | 37.5044 | 114.9177
32 | 1/21/2015 15:00 | 29.8908 | 0 | 144.6667 | 49.165 | 27.7567 | 89.3 | 46.165 | 316 | 0 | 0.05 | 39.6242 | 3729.026 |  | -6606.864 | -5.6367 | 1837.2671 | 0 | 473.5894 | 7893.8488 | 38.5328 | 1 | 360 | 113.0439 | 2015-01-21 13:17 | 9.5361 | 7.9914 | 15.8574 | 4.2356 | 6.2107 | 37.6778 | 131.1847
32 | 1/21/2015 16:00 | 29.8955 | 0 | 18.0833 | 42.3058 | 24.6317 | 93.5 | 40.5717 | 316 | 0 | 0 | 39.8967 | 466.1282 |  | -3440.6609 | 1.7731 | 1409.0405 | 0 | 353.5837 | 1993.2847 | 32.8961 | 1 | 1440 | 88.5428 | 2015-01-21 14:17 | 5.7255 | 6.4454 | 12.9643 | 4.387 | 6.2772 | 38.0608 | 150.8802
32 | 1/21/2015 17:00 | 29.9105 | 0 | 1 | 38.2283 | 21.735 | 95.6333 | 37.0908 | 316 | 0 | 0 | 40.18 | 25.7767 |  | -1278.891 | 4.0603 | 2205.216 | 0 | 551.5247 | -1614.7606 | 34.6693 | 1 | 1440 | 12.667 | 2015-01-21 15:17 | 3.4602 | 5.6227 | 11.4021 | 4.5444 | 6.3471 | 38.4626 | 162.6877
32 | 1/21/2015 18:00 | 29.921 | 0 | 1 | 35.8167 | 19.4325 | 96.55 | 34.9317 | 316 | 0 | 0 | 40.4358 | 25.7767 |  | -440.1758 | 0.88763 | 3290.0329 | 0 | 827.4721 | -3821.7839 | 38.7295 | 1 | 360 | 8.4848 | 2015-01-21 16:17 | 2.1204 | 5.1593 | 10.5133 | 4.6866 | 6.4107 | 38.8286 | 170.2314
32 | 1/21/2015 19:00 | 29.9195 | 0 | 1 | 33.7383 | 17.3167 | 96.975 | 32.9675 | 316 | 0 | 0 | 40.6417 | 25.7767 |  | 805.9703 | 2.206 | 3802.1063 | 0 | 952.787 | -5711.6467 | 39.6172 | 1 | 360 | 34.5607 | 2015-01-21 17:17 | 0.96574 | 4.7682 | 9.7573 | 4.8009 | 6.4624 | 39.1252 | 176.5599
32 | 1/21/2015 20:00 | 29.9153 | 0 | 1 | 32.4692 | 16.595 | 97.2417 | 31.7692 | 316 | 0 | 0 | 40.7742 | 25.7767 |  | 1332.5615 | 2.7632 | 4301.2641 | 0 | 1082.9559 | -6871.351 | 41.8232 | 1 | 360 | 87.4981 | 2015-01-21 18:17 | 0.26065 | 4.5425 | 9.3195 | 4.8745 | 6.4958 | 39.3172 | 180.3461
32 | 1/21/2015 21:00 | 29.9459 | 0 | 1 | 31.7543 | 15.67 | 97.4571 | 31.1114 | 316 | 0 | 0 | 40.8529 | 25.7767 |  | 1192.6471 | 1.2618 | 4930.0764 | 0 | 1248.5505 | -7527.9323 | 44.5864 | 1 | 0 | 164.6627 | 2015-01-21 19:17 | -0.13651 | 4.4225 | 9.0864 | 4.9183 | 6.5157 | 39.4316 | 182.435
32 | 1/21/2015 22:00 | 29.9685 | 0 | 1 | 30.58 | 14.575 | 97.6167 | 29.9767 | 316 | 0 | 0 | 40.86 | 25.7767 |  | 1663.2531 | 1.7597 | 5331.8992 | 0 | 1351.2024 | -8505.417 | 45.8482 | 1 | 0 | 233.1177 | 2015-01-21 20:17 | -0.78889 | 4.2228 | 8.697 | 4.9222 | 6.5175 | 39.442 | 184.839
32 | 1/21/2015 23:00 | 29.9595 | 0 | 1 | 29.735 | 13.54 | 97.7333 | 29.16 | 316 | 0 | 0.18333 | 40.86 | 25.7767 |  | 1759.9755 | 1.862 | 5808.381 | 0 | 1475.5003 | -9204.549 | 47.6079 | 1 | 0 | 319.4407 | 2015-01-21 21:17 | -1.2583 | 4.0841 | 8.4259 | 4.9222 | 6.5175 | 39.442 | 186.4689
32 | 1/22/2015 00:00 | 29.957 | 0 | 1 | 29.85 | 14.405 | 97.9 | 29.3183 | 316 | 0 | 0 | 40.7933 | 25.7767 |  | 1384.5812 | 1.4649 | 5978.3706 | 0 | 1531.4957 | -9054.2425 | 49.4699 | 1 | 0 | 384.9422 | 2015-01-21 22:17 | -1.1944 | 4.1104 | 8.4781 | 4.8852 | 6.5007 | 39.345 | 185.5717
32 | 1/22/2015 01:00 | 29.9545 | 0 | 1 | 28.9333 | 13.1133 | 97.9667 | 28.4167 | 316 | 0 | 0 | 40.71 | 25.7767 |  | 1481.4435 | 1.5674 | 6448.3453 | 0 | 1653.1066 | -9743.7218 | 50.9348 | 1 | 0 | 484.0654 | 2015-01-21 23:17 | -1.7037 | 3.9612 | 8.1857 | 4.8389 | 6.4796 | 39.2241 | 186.603
32 | 1/22/2015 02:00 | 29.9625 | 0 | 1 | 27.7117 | 10.975 | 97.95 | 27.195 | 316 | 0 | 0 | 40.6033 | 25.7767 |  | 1611.4223 | 1.7049 | 7080.144 | 0 | 1812.4683 | -10666.2452 | 52.5022 | 1 | 0 | 614.5693 | 2015-01-22 00:17 | -2.3824 | 3.7657 | 7.8011 | 4.7796 | 6.4527 | 39.0698 | 187.9872
32 | 1/22/2015 03:00 | 29.9525 | 0 | 1 | 27.0817 | 11.59 | 97.9 | 26.5483 | 316 | 0 | 0.2 | 40.4867 | 25.7767 |  | 1789.2228 | 1.893 | 7265.961 | 0 | 1873.4072 | -11090.9644 | 54.207 | 1 | 0 | 735.7863 | 2015-01-22 01:17 | -2.7324 | 3.6667 | 7.6059 | 4.7148 | 6.4235 | 38.9016 | 188.1502
32 | 1/22/2015 04:00 | 29.94 | 0 | 1 | 26.67 | 11.7317 | 97.8833 | 26.1367 | 316 | 0 | 0.28333 | 40.3233 | 25.7767 |  | 1607.3673 | 1.7006 | 7564.5505 | 0 | 1962.8014 | -11296.4293 | 56.1 | 1 | 0 | 866.1268 | 2015-01-22 02:17 | -2.9611 | 3.6038 | 7.4818 | 4.6241 | 6.3827 | 38.6673 | 187.4869
32 | 1/22/2015 05:00 | 29.9375 | 0 | 1 | 26.6533 | 12.6467 | 97.9667 | 26.1367 | 316 | 0 | 1.1333 | 40.165 | 25.7767 |  | 1306.781 | 1.3826 | 7698.4877 | 0 | 2013.6063 | -11179.2178 | 57.8006 | 1 | 0 | 970.1531 | 2015-01-22 03:17 | -2.9704 | 3.6044 | 7.4833 | 4.5361 | 6.3434 | 38.4412 | 186.1194
32 | 1/22/2015 06:00 | 29.934 | 0 | 1 | 26.75 | 12.7833 | 98.05 | 26.26 | 318.8333 | 0 | 2.55 | 39.985 | 25.7767 |  | 801.8673 | 0.84837 | 7910.9061 | 0 | 2078.9418 | -10950.3107 | 59.1832 | 1 | 0 | 1051.9111 | 2015-01-22 04:17 | -2.9167 | 3.622 | 7.5183 | 4.4361 | 6.2989 | 38.1857 | 184.3722
32 | 1/22/2015 07:00 | 29.932 | 0 | 45.1667 | 27.5067 | 13.11 | 97.8667 | 26.9717 | 331.8333 | 0.2 | 4.5 | 39.8083 | 1164.2466 |  | 1050.999 | 1.1119 | 7999.8534 | 0 | 2109.8987 | -10178.0938 | 60.0315 | 1 | 0 | 1057.8679 | 2015-01-22 05:17 | -2.4963 | 3.7306 | 7.7318 | 4.338 | 6.2556 | 37.9363 | 181.5893
32 | 1/22/2015 08:00 | 29.94 | 0 | 272.8333 | 31.92 | 16.0617 | 96.0833 | 30.9183 | 329.3333 | 0.75 | 4.8667 | 39.6033 | 7032.7367 |  | 3479.6008 | 3.6814 | 7686.1921 | 0 | 2051.8022 | -6356.9994 | 61.1435 | 1 | 0 | 854.0128 | 2015-01-22 06:17 | -0.044444 | 4.3896 | 9.0158 | 4.2241 | 6.2056 | 37.6487 | 172.141
32 | 1/22/2015 09:00 | 29.9475 | 0 | 633 | 45.6233 | 20.2933 | 90.7 | 43.0617 | 113.6667 | 0.85 | 4.7833 | 39.39 | 16316.6366 |  | 1352.4238 | 1.4309 | 7592.3733 | 0 | 2075.281 | 5157.3054 | 64.8249 | 1 | 0 | 368.6997 | 2015-01-22 07:17 | 7.5685 | 7.1008 | 14.1889 | 4.1056 | 6.154 | 37.3514 | 139.2532
32 | 1/22/2015 10:00 | 29.9429 | 0 | 613.2 | 61.148 | 24.732 | 81.81 | 55.563 | 149.3 | 0.75 | 5.06 | 39.142 | 15806.2584 |  | -11539.6559 | -12.2089 | 7079.5586 | 0 | 1968.7061 | 18207.2185 | 66.2557 | 1 | 0 | 26.089 | 2015-01-22 08:17 | 16.1933 | 11.3309 | 21.9666 | 3.9678 | 6.0944 | 37.0084 | 90.4312
32 | 1/22/2015 11:00 | 29.9216 | 0 | 984.0833 | 64.6917 | 27.7417 | 79.575 | 58.265 | 181.75 | 0.38333 | 3.425 | 38.9683 | 25366.3983 |  | -1690.0441 | -1.7881 | 4484.8862 | 0 | 1212.1845 | 21282.8478 | 54.0469 | 1 | 0 | 113.3116 | 2015-01-22 09:17 | 18.162 | 12.4855 | 24.0413 | 3.8713 | 6.053 | 36.7698 | 76.5239
32 | 1/22/2015 12:00 | 29.8923 | 0 | 1125 | 66.9542 | 30.8 | 78.75 | 60.1725 | 105.1667 | 0.19167 | 2.7667 | 38.84 | 28998.7617 |  | 1020.8634 | 1.0801 | 3658.6052 | 0 | 992.396 | 23260.964 | 52.2588 | 1 | 0 | 215.9532 | 2015-01-22 10:17 | 19.419 | 13.3667 | 25.6275 | 3.8 | 6.0226 | 36.5944 | 65.9332
32 | 1/22/2015 13:00 | 29.8685 | 0 | 905.9167 | 64.285 | 30.555 | 80.3917 | 58.1508 | 302.0833 | 0.29167 | 3.2333 | 38.8108 | 23351.5214 |  | -2741.7626 | -2.9008 | 3884.5212 | 0 | 1056.3734 | 21076.6935 | 53.3389 | 1 | 0 | 119.8174 | 2015-01-22 11:17 | 17.9361 | 12.4356 | 23.9638 | 3.7838 | 6.0157 | 36.5546 | 75.6959
32 | 1/22/2015 14:00 | 29.866 | 0 | 580.9167 | 58.4842 | 30.9367 | 82.6 | 53.175 | 280.9167 | 0.15 | 2.35 | 38.8975 | 14974.1013 |  | -5552.1781 | -5.8742 | 3324.8858 | 0 | 897.2639 | 16205.5221 | 50.4381 | 1 | 0 | 64.7388 | 2015-01-22 12:17 | 14.7134 | 10.4029 | 20.2711 | 3.8319 | 6.0362 | 36.6729 | 98.6077
32 | 1/22/2015 15:00 | 29.8677 | 0 | 218.9167 | 52.8342 | 29.7208 | 87.3167 | 49.1658 | 81.5833 | 0.14167 | 1.3583 | 39.0875 | 5642.9442 |  | -9045.7658 | -9.5704 | 2530.6676 | 0 | 668.4082 | 11373.651 | 44.564 | 1 | 0 | 68.3963 | 2015-01-22 13:17 | 11.5745 | 8.9546 | 17.6414 | 3.9375 | 6.0814 | 36.9334 | 115.9832
32 | 1/22/2015 16:00 | 29.8775 | 0 | 23.5833 | 43.0633 | 26.1592 | 93.1583 | 41.2233 | 0 | 0 | 0 | 39.3483 | 607.9 |  | -4498.5898 | 0.65386 | 1506.2216 | 0 | 382.1996 | 3073.6988 | 34.9936 | 1 | 1440 | 65.1204 | 2015-01-22 14:17 | 6.1463 | 6.6123 | 13.28 | 4.0824 | 6.1439 | 37.2936 | 144.3697
32 | 1/22/2015 17:00 | 29.8863 | 0 | 1 | 38.6175 | 22.24 | 94.9583 | 37.3 | 0 | 0 | 0 | 39.635 | 25.7767 |  | -2150.1361 | 3.1385 | 2285.8965 | 0 | 574.3226 | -841.8543 | 35.6475 | 1 | 1440 | 8.8211 | 2015-01-22 15:17 | 3.6764 | 5.6692 | 11.4874 | 4.2417 | 6.2133 | 37.693 | 157.548
32 | 1/22/2015 18:00 | 29.8865 | 0 | 1 | 36.4683 | 19.06 | 94.9083 | 35.1467 | 0 | 0 | 0 | 39.8958 | 25.7767 |  | -1511.7555 | -0.24609 | 3363.1655 | 0 | 845.06 | -2835.8285 | 38.786 | 1 | 360 | 5.3715 | 2015-01-22 16:17 | 2.4824 | 5.2047 | 10.5921 | 4.3866 | 6.277 | 38.0596 | 165.1351
32 | 1/22/2015 19:00 | 29.8767 | 0 | 1 | 35.125 | 17.1042 | 94.6 | 33.7308 | 0 | 0 | 0 | 40.1217 | 25.7767 |  | -577.3599 | 0.74249 | 3654.6666 | 0 | 912.1773 | -4134.118 | 38.5399 | 1 | 360 | 11.6614 | 2015-01-22 17:17 | 1.7361 | 4.9174 | 10.0345 | 4.512 | 6.3326 | 38.3796 | 170.4107
32 | 1/22/2015 20:00 | 29.8675 | 0 | 1 | 34.035 | 15.6992 | 94.1583 | 32.5308 | 0 | 0 | 0.091667 | 40.2833 | 25.7767 |  | -1.4457 | 1.3518 | 4020.8015 | 0 | 1001.619 | -5169.716 | 39.2824 | 1 | 360 | 27.535 | 2015-01-22 18:17 | 1.1306 | 4.6852 | 9.5818 | 4.6019 | 6.3727 | 38.6101 | 174.5178
32 | 1/22/2015 21:00 | 29.8666 | 0 | 1 | 33.4982 | 17.38 | 93.9727 | 31.9436 | 303.8182 | 0 | 1.4909 | 40.3755 | 25.7767 |  | 577.6851 | 1.9645 | 3964.7039 | 0 | 996.8811 | -5690.0848 | 40.6342 | 1 | 360 | 50.9225 | 2015-01-22 19:17 | 0.83232 | 4.5761 | 9.3688 | 4.653 | 6.3957 | 38.7419 | 176.5914
32 | 1/22/2015 22:00 | 29.8642 | 0 | 1 | 33.85 | 22.52 | 93.9083 | 32.2808 | 286.1667 | 0.43333 | 3.9833 | 40.4108 | 25.7767 |  | 975.0338 | 1.0316 | 3423.3029 | 0 | 879.5377 | -5428.2707 | 42.5987 | 1 | 0 | 76.5398 | 2015-01-22 20:17 | 1.0278 | 4.6382 | 9.4891 | 4.6727 | 6.4045 | 38.7927 | 176.173
32 | 1/22/2015 23:00 | 29.8637 | 0 | 1 | 33.8375 | 22.695 | 94.025 | 32.3008 | 284.1667 | 0.66667 | 4.8667 | 40.3983 | 25.7767 |  | 788.2113 | 0.83392 | 3569.3446 | 0 | 920.47 | -5428.2707 | 43.6303 | 1 | 0 | 95.8985 | 2015-01-22 21:17 | 1.0208 | 4.6416 | 9.4964 | 4.6657 | 6.4014 | 38.7747 | 176.0216
32 | 1/23/2015 00:00 | 29.874 | 0 | 1 | 33.2292 | 20.8925 | 93.8167 | 31.6325 | 306.75 | 0.525 | 4.65 | 40.3667 | 25.7767 |  | 701.6838 | 0.74238 | 4018.8392 | 0 | 1033.4587 | -5905.3904 | 44.4642 | 1 | 0 | 126.226 | 2015-01-22 22:17 | 0.68287 | 4.5192 | 9.2574 | 4.6481 | 6.3935 | 38.7293 | 177.1854
32 | 1/23/2015 01:00 | 29.8762 | 0 | 1 | 32.4192 | 18.68 | 93.5333 | 30.7583 | 287.25 | 0.1 | 2.2167 | 40.3 | 25.7767 |  | 687.0906 | 0.72694 | 4522.6286 | 0 | 1157.9852 | -6520.406 | 45.2066 | 1 | 0 | 163.5179 | 2015-01-22 23:17 | 0.23287 | 4.3604 | 8.9469 | 4.6111 | 6.3769 | 38.6339 | 178.4783
32 | 1/23/2015 02:00 | 29.8837 | 0 | 1 | 31.6358 | 14.8925 | 93.2083 | 29.8933 | 281.8333 | 0 | 0.14167 | 40.2142 | 25.7767 |  | 308.6355 | 0.32653 | 5292.314 | 0 | 1342.8052 | -7097.5002 | 45.9335 | 1 | 0 | 204.4237 | 2015-01-23 00:17 | -0.20231 | 4.2094 | 8.6507 | 4.5634 | 6.3555 | 38.5113 | 179.5222
32 | 1/23/2015 03:00 | 29.8897 | 0 | 1 | 31.0417 | 12.2017 | 92.7583 | 29.1808 | 281.8333 | 0 | 0.05 | 40.11 | 25.7767 |  | 78.8763 | 0.083451 | 5806.7577 | 0 | 1462.9995 | -7502.914 | 46.26 | 1 | 0 | 231.5991 | 2015-01-23 01:17 | -0.53241 | 4.089 | 8.4134 | 4.5056 | 6.3297 | 38.363 | 180.0571
32 | 1/23/2015 04:00 | 29.8895 | 0 | 1 | 30.9483 | 13.885 | 92.5333 | 29.0325 | 279 | 0 | 0.56667 | 39.9892 | 25.7767 |  | 390.9298 | 0.4136 | 5533.9869 | 0 | 1401.6897 | -7480.1612 | 46.3435 | 1 | 0 | 237.0111 | 2015-01-23 02:17 | -0.58426 | 4.0635 | 8.3627 | 4.4384 | 6.2999 | 38.1916 | 179.3314
32 | 1/23/2015 05:00 | 29.887 | 0 | 1 | 31.4433 | 14.7742 | 92.5917 | 29.54 | 192.9167 | 0 | 0.65833 | 39.865 | 25.7767 |  | -23.1486 | -0.024491 | 5452.9057 | 0 | 1386.6256 | -6967.8781 | 46.7571 | 1 | 0 | 234.5114 | 2015-01-23 03:17 | -0.30926 | 4.1489 | 8.5298 | 4.3694 | 6.2694 | 38.0161 | 177.272
32 | 1/23/2015 06:00 | 29.8777 | 0 | 1 | 32.2108 | 16.4933 | 92.875 | 30.3783 | 161.0833 | 0 | 1.0417 | 39.7208 | 25.7767 |  | -408.2947 | -0.43197 | 5155.6221 | 0 | 1317.6869 | -6213.5877 | 46.7326 | 1 | 0 | 210.882 | 2015-01-23 04:17 | 0.11713 | 4.2934 | 8.813 | 4.2894 | 6.2342 | 37.8133 | 174.3501
32 | 1/23/2015 07:00 | 29.8797 | 0 | 30.3333 | 32.76 | 15.6767 | 92.9417 | 30.9408 | 114 | 0 | 0 | 39.5692 | 781.8925 |  | -306.8878 | -0.32468 | 5221.2102 | 0 | 1329.4018 | -5633.7356 | 46.3006 | 1 | 0 | 183.3488 | 2015-01-23 05:17 | 0.42222 | 4.393 | 9.0075 | 4.2051 | 6.1973 | 37.601 | 171.9039
32 | 1/23/2015 08:00 | 29.8773 | 0 | 120.1667 | 35.0825 | 19.2067 | 92.675 | 33.1775 | 118.3333 | 0 | 0.325 | 39.4067 | 3097.4974 |  | 772.2821 | 0.81707 | 4564.0086 | 0 | 1173.2234 | -3577.7082 | 45.976 | 1 | 0 | 118.6673 | 2015-01-23 06:17 | 1.7125 | 4.8092 | 9.8145 | 4.1148 | 6.158 | 37.3746 | 165.6914
32 | 1/23/2015 09:00 | 29.873 | 0 | 259.8333 | 37.6608 | 22.7108 | 92.4583 | 35.675 | 204.25 | 1.1917 | 5.7667 | 39.2467 | 6697.6399 |  | 2676.0973 | 2.8313 | 4105.8739 | 0 | 1069.2654 | -1312.0792 | 46.793 | 1 | 0 | 83.3968 | 2015-01-23 07:17 | 3.1449 | 5.3156 | 10.7918 | 4.0259 | 6.1195 | 37.1528 | 158.4824
32 | 1/23/2015 10:00 | 29.861 | 0 | 328.6667 | 40.5508 | 23.8192 | 92.8 | 38.6392 | 193.1667 | 1.3667 | 5.6833 | 39.0875 | 8471.9345 |  | 1552.4366 | 1.6425 | 4399.6282 | 0 | 1159.6182 | 1210.7257 | 49.6243 | 1 | 0 | 82.328 | 2015-01-23 08:17 | 4.7505 | 5.9759 | 12.0622 | 3.9375 | 6.0814 | 36.9334 | 149.5259
32 | 1/23/2015 11:00 | 29.8282 | 0 | 314.4167 | 41.8783 | 24.8567 | 93.3 | 40.0925 | 192.25 | 1.2667 | 6.15 | 38.945 | 8104.6169 |  | -165.9059 | -0.17553 | 4502.7714 | 0 | 1196.4801 | 2426.9672 | 51.2668 | 1 | 0 | 88.1429 | 2015-01-23 09:17 | 5.488 | 6.3261 | 12.7352 | 3.8583 | 6.0475 | 36.7379 | 144.3041
32 | 1/23/2015 12:00 | 29.789 | 0 | 239.5833 | 42.27 | 26.0142 | 93.2083 | 40.4575 | 189.6667 | 0.93333 | 5.5917 | 38.8158 | 6175.6622 |  | -2239.3143 | -2.3692 | 4275.498 | 0 | 1139.3756 | 2857.8918 | 51.0912 | 1 | 0 | 77.8144 | 2015-01-23 10:17 | 5.7056 | 6.4164 | 12.9069 | 3.7866 | 6.0169 | 36.5614 | 142.2111
32 | 1/23/2015 13:00 | 29.7572 | 0 | 311.1667 | 45.1892 | 26.95 | 90.8 | 42.6742 | 184.4167 | 1.3583 | 5.5833 | 38.725 | 8020.8427 |  | -2159.2518 | -2.2845 | 3712.0127 | 0 | 984.7954 | 5348.2911 | 48.7221 | 1 | 0 | 12.4814 | 2015-01-23 11:17 | 7.3273 | 6.992 | 13.9835 | 3.7361 | 5.9954 | 36.4378 | 134.9953
32 | 1/23/2015 14:00 | 29.7383 | 0 | 228.0833 | 45.2317 | 27.5017 | 91.225 | 42.8367 | 191.9167 | 0.28333 | 3.3333 | 38.65 | 5879.2304 |  | -3780.5478 | -3.9998 | 3228.4674 | 0 | 851.9432 | 5445.5077 | 46.4376 | 1 | 0 | 1.4543 | 2015-01-23 12:17 | 7.3509 | 7.0361 | 14.0706 | 3.6944 | 5.9778 | 36.336 | 133.8599
32 | 1/23/2015 15:00 | 29.7106 | 0 | 138.3333 | 43.555 | 27.9825 | 92.25 | 41.4667 | 150.25 | 0.05 | 2.4083 | 38.61 | 3565.7737 |  | -3771.1459 | -3.9898 | 2464.5469 | 0 | 643.3681 | 4091.3703 | 42.4378 | 1 | 0 | 1.2481 | 2015-01-23 13:17 | 6.4194 | 6.6729 | 13.3886 | 3.6722 | 5.9684 | 36.2818 | 137.6343
32 | 1/23/2015 16:00 | 29.6905 | 0 | 34.3333 | 40.6217 | 27.5483 | 92.9583 | 38.7517 | 148.8333 | 0.1 | 2.7833 | 38.61 | 884.9992 |  | -3261.6138 | -2.0974 | 1858.3244 | 0 | 478.5911 | 1664.4031 | 38.448 | 1 | 360 | 4.725 | 2015-01-23 14:17 | 4.7898 | 6.0026 | 12.1144 | 3.6722 | 5.9684 | 36.2818 | 145.2944
32 | 1/23/2015 17:00 | 29.6755 | 0 | 1 | 37.6183 | 25.0425 | 93.2833 | 35.8583 | 173.5 | 0 | 0.8 | 38.6167 | 25.7767 |  | -1718.6062 | -0.46494 | 1927.9551 | 0 | 489.5986 | -825.9962 | 36.3505 | 1 | 360 | 1.6073 | 2015-01-23 15:17 | 3.1213 | 5.3541 | 10.8708 | 3.6759 | 5.97 | 36.2908 | 152.8254
32 | 1/23/2015 18:00 | 29.6623 | 0 | 1 | 36.51 | 23.2475 | 92.9 | 34.6525 | 177 | 0 | 0.05 | 38.65 | 25.7767 |  | -1057.8135 | 4.2942 | 2154.7229 | 0 | 543.428 | -1770.5829 | 35.8856 | 1 | 1440 | 0.38988 | 2015-01-23 16:17 | 2.5056 | 5.103 | 10.3842 | 3.6944 | 5.9778 | 36.336 | 156.0222
32 | 1/23/2015 19:00 | 29.6495 | 0 | 1 | 36.9375 | 24.1183 | 92.8 | 35.0525 | 159.75 | 0.1 | 2.1167 | 38.6542 | 25.7767 |  | -2149.09 | -0.92039 | 2738.3831 | 0 | 701.6998 | -1420.3274 | 40.1798 | 1 | 360 | 10.5123 | 2015-01-23 17:17 | 2.7431 | 5.1848 | 10.5414 | 3.6968 | 5.9788 | 36.3417 | 155.1111
32 | 1/23/2015 20:00 | 29.6223 | 0 | 1 | 37.4658 | 24.9492 | 92.9083 | 35.6033 | 128.75 | 0.2 | 2.2083 | 38.6542 | 25.7767 |  | -2209.5874 | -0.98439 | 2439.8102 | 0 | 624.9865 | -983.1975 | 39.2594 | 1 | 360 | 3.2168 | 2015-01-23 18:17 | 3.0366 | 5.3005 | 10.7653 | 3.6968 | 5.9788 | 36.3417 | 153.765
32 | 1/23/2015 21:00 | 29.6005 | 0 | 1 | 37.6517 | 24.77 | 92.9167 | 35.7925 | 118 | 0 | 0 | 38.65 | 25.7767 |  | -2191.7369 | -0.96551 | 2302.5237 | 0 | 587.7136 | -825.9962 | 38.275 | 1 | 360 | 0.38854 | 2015-01-23 19:17 | 3.1398 | 5.3401 | 10.8416 | 3.6944 | 5.9778 | 36.336 | 153.2724
32 | 1/23/2015 22:00 | 29.5843 | 0 | 1 | 37.7142 | 24.55 | 93.0083 | 35.8792 | 118 | 0 | 0 | 38.64 | 25.7767 |  | -2089.855 | -0.85772 | 2175.4191 | 0 | 553.2505 | -766.0115 | 37.3095 | 1 | 360 | 0.16377 | 2015-01-23 20:17 | 3.1745 | 5.3585 | 10.8777 | 3.6889 | 5.9754 | 36.3225 | 152.9736
32 | 1/23/2015 23:00 | 29.5682 | 0 | 1 | 37.025 | 23.6558 | 92.9 | 35.1642 | 118 | 0 | 0 | 38.61 | 25.7767 |  | -1550.8047 | -0.28741 | 2181.6336 | 0 | 551.8636 | -1311.3897 | 36.4518 | 1 | 360 | 0.32859 | 2015-01-23 21:17 | 2.7917 | 5.2084 | 10.5876 | 3.6722 | 5.9684 | 36.2818 | 154.4739
32 | 1/24/2015 00:00 | 29.5381 | 0 | 1 | 35.4625 | 20.7958 | 92.75 | 33.5725 | 118 | 0 | 0 | 38.56 | 25.7767 |  | -845.9772 | 0.4583 | 2620.246 | 0 | 656.4925 | -2562.7947 | 36.1644 | 1 | 360 | 0.49261 | 2015-01-23 22:17 | 1.9236 | 4.8867 | 9.965 | 3.6444 | 5.9567 | 36.2142 | 157.81
32 | 1/24/2015 01:00 | 29.5173 | 0 | 1 | 35.03 | 18.8183 | 92.2833 | 33.015 | 118 | 0 | 0 | 38.5225 | 25.7767 |  | -1035.9873 | 0.25727 | 3035.5353 | 0 | 757.0598 | -2889.6079 | 36.6227 | 1 | 360 | 2.5366 | 2015-01-23 23:17 | 1.6833 | 4.7788 | 9.7535 | 3.6236 | 5.9479 | 36.1635 | 158.7769
32 | 1/24/2015 02:00 | 29.5098 | 0 | 1 | 34.48 | 18.8192 | 91.85 | 32.355 | 118 | 0 | 0 | 38.4533 | 25.7767 |  | -694.3224 | 0.61875 | 3079.2557 | 0 | 768.5814 | -3287.4374 | 36.8799 | 1 | 360 | 5.7597 | 2015-01-24 00:17 | 1.3778 | 4.6527 | 9.5068 | 3.5852 | 5.9317 | 36.0702 | 159.6993
32 | 1/24/2015 03:00 | 29.4818 | 0 | 1 | 34.2392 | 17.1733 | 91.6083 | 32.0492 | 118 | 0 | 0 | 38.395 | 25.7767 |  | -1023.3407 | 0.27065 | 3465.3534 | 0 | 862.299 | -3438.4334 | 37.4987 | 1 | 360 | 10.6244 | 2015-01-24 01:17 | 1.244 | 4.5959 | 9.3952 | 3.5528 | 5.9181 | 35.9917 | 159.8983
32 | 1/24/2015 04:00 | 29.4518 | 0 | 1 | 33.9967 | 15.4575 | 91.4333 | 31.7658 | 118 | 0 | 0 | 38.3367 | 25.7767 |  | -1289.9573 | -0.011431 | 3804.0369 | 0 | 942.4512 | -3590.8083 | 37.7693 | 1 | 360 | 14.2329 | 2015-01-24 02:17 | 1.1093 | 4.5426 | 9.2909 | 3.5204 | 5.9045 | 35.9134 | 160.0542
32 | 1/24/2015 05:00 | 29.4408 | 0 | 1 | 33.9358 | 15.9833 | 91.3417 | 31.6767 | 118 | 0 | 0.19167 | 38.2533 | 25.7767 |  | -1195.2301 | 0.088789 | 3712.4364 | 0 | 921.1946 | -3572.1924 | 37.7579 | 1 | 360 | 14.6081 | 2015-01-24 03:17 | 1.0755 | 4.527 | 9.2601 | 3.4741 | 5.8852 | 35.8017 | 159.5682
32 | 1/24/2015 06:00 | 29.436 | 0 | 1 | 34.6025 | 16.7633 | 91.5 | 32.3825 | 118 | 0 | 0 | 38.1758 | 25.7767 |  | -1664.0546 | -0.40722 | 3594.589 | 0 | 894.316 | -2956.4873 | 37.8467 | 1 | 360 | 10.5247 | 2015-01-24 04:17 | 1.4458 | 4.6578 | 9.5148 | 3.431 | 5.8672 | 35.6981 | 157.4136
32 | 1/24/2015 07:00 | 29.4358 | 0 | 14 | 35.3458 | 18.0067 | 91.6667 | 33.1617 | 118 | 0 | 0 | 38.0825 | 360.8735 |  | -1669.3449 | -0.41282 | 3313.1786 | 0 | 826.3696 | -2264.2501 | 37.4395 | 1 | 360 | 4.3833 | 2015-01-24 05:17 | 1.8588 | 4.8072 | 9.8051 | 3.3792 | 5.8457 | 35.5737 | 154.9203
32 | 1/24/2015 08:00 | 29.4071 | 0 | 104.4167 | 36.9 | 20.1383 | 91.3583 | 34.6192 | 118 | 0 | 0.38333 | 37.9942 | 2691.5147 |  | -155.3212 | 1.189 | 2879.3582 | 0 | 721.9034 | -905.2864 | 37.0266 | 1 | 360 | 0.016037 | 2015-01-24 06:17 | 2.7222 | 5.0966 | 10.363 | 3.3301 | 5.8254 | 35.4563 | 150.8606
32 | 1/24/2015 09:00 | 29.387 | 0 | 180.4167 | 39.6833 | 23.0967 | 90.9417 | 37.2625 | 155 | 0.15 | 1.5167 | 37.8883 | 4650.5422 |  | -210.3024 | 1.1308 | 2577.698 | 0 | 654.5059 | 1485.1385 | 38.2156 | 1 | 360 | 2.1541 | 2015-01-24 07:17 | 4.2685 | 5.6612 | 11.4467 | 3.2713 | 5.8011 | 35.316 | 143.5023
32 | 1/24/2015 10:00 | 29.3508 | 0 | 239.5 | 42.0717 | 25.5442 | 90.875 | 39.6083 | 105.5 | 0 | 0.475 | 37.7958 | 6173.5142 |  | -457.9493 | 0.86883 | 2353.2142 | 0 | 604.0505 | 3537.7184 | 39.3465 | 1 | 360 | 7.4267 | 2015-01-24 08:17 | 5.5954 | 6.2079 | 12.4926 | 3.2199 | 5.78 | 35.1939 | 136.4803
32 | 1/24/2015 11:00 | 29.3085 | 0 | 180.6667 | 42.145 | 26.1592 | 91.65 | 39.9017 | 32 | 0 | 0.53333 | 37.7017 | 4656.9863 |  | -2168.6492 | -0.94108 | 2396.4903 | 0 | 617.9512 | 3676.3038 | 40.2153 | 1 | 360 | 3.7237 | 2015-01-24 09:17 | 5.6361 | 6.2787 | 12.6331 | 3.1676 | 5.7585 | 35.0699 | 134.8904
32 | 1/24/2015 12:00 | 29.2405 | 0 | 193.1667 | 42.6275 | 26.5708 | 91.7417 | 40.4033 | 44 | 0 | 1.05 | 37.6308 | 4979.1948 |  | -2011.2366 | -0.77454 | 2165.8547 | 0 | 557.5597 | 4134.118 | 39.2742 | 1 | 360 | 11.2445 | 2015-01-24 10:17 | 5.9042 | 6.4032 | 12.8713 | 3.1282 | 5.7424 | 34.9769 | 132.899
32 | 1/24/2015 13:00 | 29.1773 | 0 | 131.6667 | 42.2192 | 25.9442 | 92.525 | 40.2158 | 25.1667 | 0.36667 | 2.1167 | 37.6017 | 3393.9292 |  | -3249.0047 | -2.0841 | 2140.6432 | 0 | 548.7183 | 3820.4049 | 38.4997 | 1 | 360 | 13.8346 | 2015-01-24 11:17 | 5.6773 | 6.3568 | 12.7884 | 3.112 | 5.7358 | 34.9387 | 133.1673
32 | 1/24/2015 14:00 | 29.1182 | 0 | 55.1667 | 40.1425 | 24.8358 | 93.9917 | 38.5567 | 205.75 | 0.85 | 3.9083 | 37.56 | 1422.0134 |  | -3327.491 | -2.1671 | 1974.2826 | 0 | 501.1494 | 2136.6964 | 36.4156 | 1 | 360 | 13.8898 | 2015-01-24 12:17 | 4.5236 | 5.957 | 12.0338 | 3.0889 | 5.7264 | 34.8841 | 137.3759
32 | 1/24/2015 15:00 | 29.0733 | 0 | 38.25 | 39.675 | 24.3642 | 93.7083 | 38.015 | 40.25 | 0.85 | 4.2667 | 37.56 | 985.9579 |  | -3012.3023 | 2.2263 | 1685.2165 | 0 | 424.3113 | 1749.8985 | 34.2485 | 1 | 1440 | 29.4472 | 2015-01-24 13:17 | 4.2639 | 5.8315 | 11.7913 | 3.0889 | 5.7264 | 34.8841 | 138.8338
32 | 1/24/2015 16:00 | 29.0234 | 0 | 6.8333 | 39.0692 | 24.4683 | 94.0333 | 37.4992 | 94.3333 | 0.49167 | 3.7333 | 37.56 | 176.1406 |  | -3778.8462 | -2.6447 | 2047.0352 | 0 | 519.1321 | 1248.6471 | 36.4748 | 1 | 360 | 6.7307 | 2015-01-24 14:17 | 3.9273 | 5.7144 | 11.5687 | 3.0889 | 5.7264 | 34.8841 | 140.1724
32 | 1/24/2015 17:00 | 28.9602 | 0 | 1 | 38.5867 | 24.2783 | 93.8667 | 36.9792 | 342.25 | 2.125 | 7.275 | 37.56 | 25.7767 |  | -3003.1274 | 2.236 | 1628.5304 | 0 | 409.4018 | 849.4385 | 33.8302 | 1 | 1440 | 22.6244 | 2015-01-24 15:17 | 3.6593 | 5.5972 | 11.3423 | 3.0889 | 5.7264 | 34.8841 | 141.5334
32 | 1/24/2015 18:00 | 28.9342 | 0 | 1 | 38.35 | 24.6442 | 93.8833 | 36.7433 | 336.6667 | 1.8 | 7.7333 | 37.56 | 25.7767 |  | -3210.8659 | -2.0437 | 1947.3914 | 0 | 493.5033 | 653.6264 | 36.0662 | 1 | 360 | 5.2157 | 2015-01-24 16:17 | 3.5278 | 5.5463 | 11.2445 | 3.0889 | 5.7264 | 34.8841 | 142.1214
32 | 1/24/2015 19:00 | 28.9083 | 0 | 1 | 38.285 | 25.4275 | 93.7917 | 36.6575 | 323.1667 | 1.8333 | 7.475 | 37.56 | 25.7767 |  | -2551.7165 | 2.7136 | 1465.3921 | 0 | 369.9027 | 599.847 | 34.0225 | 1 | 1440 | 18.1692 | 2015-01-24 17:17 | 3.4917 | 5.5267 | 11.2063 | 3.0889 | 5.7264 | 34.8841 | 142.3513
32 | 1/24/2015 20:00 | 28.854 | 0 | 1 | 38.2533 | 26.2742 | 93.8 | 36.6283 | 300.25 | 1.4083 | 5.4417 | 37.51 | 25.7767 |  | -2970.1732 | -1.7891 | 1783.7 | 0 | 455.2024 | 615.0156 | 36.7361 | 1 | 360 | 2.302 | 2015-01-24 18:17 | 3.4741 | 5.5203 | 11.194 | 3.0611 | 5.7151 | 34.8187 | 142.032
32 | 1/24/2015 21:00 | 28.8386 | 0 | 1 | 38.3108 | 25.7475 | 93.6917 | 36.6542 | 329.5 | 0.091667 | 1.2833 | 37.51 | 25.7767 |  | -2744.681 | 2.5095 | 1568.4646 | 0 | 397.4383 | 662.5896 | 34.947 | 1 | 1440 | 11.3153 | 2015-01-24 19:17 | 3.506 | 5.5264 | 11.2051 | 3.0611 | 5.7151 | 34.8187 | 141.9651
32 | 1/24/2015 22:00 | 28.8386 | 0 | 1 | 38.02 | 24.2325 | 93.6417 | 36.3525 | 330 | 0 | 0 | 37.4933 | 25.7767 |  | -3380.2887 | -2.223 | 2254.6159 | 0 | 573.1 | 435.7509 | 37.4565 | 1 | 360 | 0.31753 | 2015-01-24 20:17 | 3.3444 | 5.4605 | 11.078 | 3.0519 | 5.7113 | 34.797 | 142.5986
32 | 1/24/2015 23:00 | 28.8448 | 0 | 1 | 37.9458 | 24.03 | 93.5 | 36.2408 | 330 | 0 | 0 | 37.4533 | 25.7767 |  | -2916.3278 | 2.3279 | 1910.1347 | 0 | 481.9176 | 407.4823 | 35.2335 | 1 | 1440 | 7.3567 | 2015-01-24 21:17 | 3.3032 | 5.4364 | 11.0306 | 3.0296 | 5.7023 | 34.7448 | 142.5699
32 | 1/25/2015 00:00 | 28.8515 | 0 | 1 | 37.7558 | 25.0742 | 93.3917 | 36.0233 | 286.4167 | 0 | 1.4083 | 37.42 | 25.7767 |  | -3066.6675 | -1.8912 | 2129.0008 | 0 | 542.7279 | 277.8602 | 37.5614 | 1 | 360 | 0.037805 | 2015-01-24 22:17 | 3.1977 | 5.3895 | 10.9396 | 3.0111 | 5.6948 | 34.7013 | 142.8553
32 | 1/25/2015 01:00 | 28.8695 | 0 | 1 | 37.6875 | 27.8 | 92.9917 | 35.8483 | 242.75 | 0.48333 | 3.5667 | 37.395 | 25.7767 |  | -2044.067 | 3.2507 | 1341.8272 | 0 | 342.9004 | 242.0072 | 35.6702 | 1 | 1440 | 4.0694 | 2015-01-24 23:17 | 3.1597 | 5.3519 | 10.8649 | 2.9972 | 5.6891 | 34.6688 | 143.1088
32 | 1/25/2015 02:00 | 28.9056 | 0 | 1 | 37.575 | 27.7942 | 93.2083 | 35.7967 | 232.25 | 0.15 | 2.7667 | 37.3492 | 25.7767 |  | -2690.6362 | -1.4933 | 1897.052 | 0 | 489.638 | 186.8489 | 38.9209 | 1 | 360 | 1.8116 | 2015-01-25 00:17 | 3.0972 | 5.3406 | 10.8444 | 2.9718 | 5.6788 | 34.6092 | 142.8739
32 | 1/25/2015 03:00 | 28.9365 | 0 | 1 | 37.8858 | 29.6308 | 93.425 | 36.16 | 223.5833 | 0.61667 | 4.3583 | 37.32 | 25.7767 |  | -2256.8503 | -1.0344 | 1329.3053 | 0 | 343.4363 | 468.1565 | 37.4276 | 1 | 360 | 0.20997 | 2015-01-25 01:17 | 3.2699 | 5.4192 | 10.997 | 2.9556 | 5.6723 | 34.5713 | 141.7289
32 | 1/25/2015 04:00 | 28.9668 | 0 | 1 | 38.1283 | 30.3092 | 93.3417 | 36.3783 | 199.3333 | 0.81667 | 4.925 | 37.2825 | 25.7767 |  | -2119.9289 | -0.88953 | 1037.2947 | 0 | 267.6963 | 699.8215 | 36.3932 | 1 | 360 | 3.0106 | 2015-01-25 02:17 | 3.4046 | 5.4663 | 11.0873 | 2.9347 | 5.6639 | 34.5226 | 140.893
32 | 1/25/2015 05:00 | 28.993 | 0 | 1 | 38.0367 | 30.1125 | 93.575 | 36.355 | 200.3333 | 0.675 | 4.55 | 37.2533 | 25.7767 |  | -1918.6514 | 3.3834 | 919.1647 | 0 | 236.4249 | 648.1106 | 35.5037 | 1 | 1440 | 6.416 | 2015-01-25 03:17 | 3.3537 | 5.4602 | 11.077 | 2.9185 | 5.6573 | 34.4848 | 140.7279
32 | 1/25/2015 06:00 | 29.0266 | 0 | 1 | 37.7075 | 28.4692 | 93.45 | 35.9908 | 189.8333 | 0.525 | 2.9167 | 37.23 | 25.7767 |  | -2746.2743 | -1.5522 | 1776.1965 | 0 | 459.3327 | 395.0717 | 38.8871 | 1 | 360 | 1.3914 | 2015-01-25 04:17 | 3.1708 | 5.3826 | 10.9267 | 2.9056 | 5.6521 | 34.4546 | 141.4501
32 | 1/25/2015 07:00 | 29.0557 | 0 | 42.9167 | 37.7667 | 29.4433 | 93.4333 | 36.045 | 200.9167 | 0.48333 | 3.6167 | 37.2133 | 1106.2491 |  | -1185.5321 | 0.09905 | 1345.465 | 0 | 347.3155 | 457.8143 | 37.3349 | 1 | 360 | 0.18643 | 2015-01-25 05:17 | 3.2037 | 5.3942 | 10.949 | 2.8963 | 5.6484 | 34.4331 | 141.1864
32 | 1/25/2015 08:00 | 29.0852 | 0 | 231.4167 | 39.1158 | 31.5433 | 93.3 | 37.3483 | 201.3333 | 1.0833 | 5.9583 | 37.18 | 5965.1527 |  | 2960.5702 | 4.4856 | 1004.3145 | 0 | 260.9834 | 1601.6605 | 37.4339 | 1 | 360 | 2.8288 | 2015-01-25 06:17 | 3.9532 | 5.6803 | 11.4984 | 2.8778 | 5.6409 | 34.39 | 137.624
32 | 1/25/2015 09:00 | 29.1448 | 0 | 584.9167 | 44.4942 | 31.6142 | 93.2667 | 42.6758 | 254.25 | 4.275 | 12.6667 | 37.155 | 15077.208 |  | 6662.6451 | 8.4024 | 1757.0058 | 0 | 462.9605 | 6072.2444 | 41.9195 | 1 | 360 | 6.6287 | 2015-01-25 07:17 | 6.9412 | 6.9938 | 14.0063 | 2.8639 | 5.6354 | 34.3577 | 122.3522
32 | 1/25/2015 10:00 | 29.2052 | 0 | 826.3333 | 58.8392 | 29.5458 | 85.6583 | 54.5667 | 252.1667 | 3.525 | 11.5917 | 37.2425 | 21300.1275 |  | -1141.586 | -1.2078 | 3542.1989 | 0 | 951.6441 | 17868.5462 | 50.3219 | 1 | 0 | 72.5439 | 2015-01-25 08:17 | 14.9106 | 10.9263 | 21.2765 | 2.9125 | 5.6549 | 34.4708 | 79.3243
32 | 1/25/2015 11:00 | 29.2289 | 0 | 1189.6667 | 64.6533 | 27.1392 | 80.6 | 58.5825 | 280.5 | 4.6 | 14.1667 | 37.7467 | 30665.6535 |  | 3596.4376 | 3.805 | 3746.6006 | 0 | 995.7236 | 22261.9085 | 49.1141 | 1 | 0 | 241.4676 | 2015-01-25 09:17 | 18.1407 | 12.6294 | 24.3202 | 3.1926 | 5.7688 | 35.1291 | 64.9832
32 | 1/25/2015 12:00 | 29.2543 | 0 | 1205.8333 | 64.3592 | 26.3283 | 79.675 | 57.98 | 273.8333 | 4.1417 | 13.3667 | 38.4275 | 31082.3765 |  | 3804.0218 | 4.0246 | 4533.5741 | 0 | 1216.0547 | 21455.2177 | 52.9191 | 1 | 0 | 130.8749 | 2015-01-25 10:17 | 17.9773 | 12.3567 | 23.8085 | 3.5708 | 5.9257 | 36.0354 | 73.5082
32 | 1/25/2015 13:00 | 29.2797 | 0 | 1005.6667 | 60.8142 | 24.7508 | 81.8333 | 55.2567 | 279 | 4.7417 | 13.9417 | 39.0567 | 25922.7449 |  | 857.6737 | 0.90741 | 5488.7043 | 0 | 1483.5908 | 18001.6157 | 56.9437 | 1 | 0 | 14.9802 | 2015-01-25 11:17 | 16.0079 | 11.2006 | 21.7279 | 3.9204 | 6.074 | 36.891 | 91.1604
32 | 1/25/2015 14:00 | 29.3195 | 0 | 676.25 | 55.8417 | 23.355 | 84.2083 | 51.145 | 284.1667 | 4.175 | 13.2833 | 39.5725 | 17431.4779 |  | -3610.8458 | -3.8202 | 5881.3944 | 0 | 1587.6526 | 13460.7049 | 57.8511 | 1 | 0 | 4.038 | 2015-01-25 12:17 | 13.2454 | 9.6401 | 18.8811 | 4.2069 | 6.1981 | 37.6056 | 112.5719
32 | 1/25/2015 15:00 | 29.3636 | 0 | 253.8333 | 49.5458 | 20.7883 | 87.8167 | 46.08 | 273.6667 | 3.6583 | 10.975 | 39.8033 | 6542.9799 |  | -8819.1182 | -9.3306 | 5667.6661 | 0 | 1500.7237 | 8060.7028 | 54.0309 | 1 | 0 | 20.1158 | 2015-01-25 13:17 | 9.7477 | 7.9715 | 15.8059 | 4.3352 | 6.2543 | 37.9293 | 133.0055
32 | 1/25/2015 16:00 | 29.41 | 0 | 31.0833 | 40.4833 | 16.9492 | 93.2417 | 38.6892 | 275.9167 | 3.65 | 11.9083 | 39.9575 | 801.225 |  | -5725.1848 | -6.0572 | 4731.4153 | 0 | 1203.2759 | 435.0615 | 44.7003 | 1 | 0 | 17.7832 | 2015-01-25 14:17 | 4.713 | 5.9886 | 12.0894 | 4.4208 | 6.2922 | 38.1468 | 156.6572
32 | 1/25/2015 17:00 | 29.4738 | 0 | 1 | 36.8483 | 13.1383 | 94.05 | 35.2983 | 280.5 | 4.125 | 12.2167 | 39.9533 | 25.7767 |  | -2991.6351 | -1.8118 | 4348.4224 | 0 | 1072.6997 | -2569 | 38.6431 | 1 | 360 | 3.2213 | 2015-01-25 15:17 | 2.6935 | 5.236 | 10.6476 | 4.4185 | 6.2911 | 38.1409 | 165.2896
32 | 1/25/2015 18:00 | 29.5146 | 0 | 1 | 34.7433 | 10.85 | 93.6417 | 33.0992 | 271.25 | 3.2417 | 9.8083 | 39.9242 | 25.7767 |  | -1366.5856 | -0.092503 | 4429.6698 | 0 | 1078.9869 | -4286.493 | 36.8313 | 1 | 360 | 4.3598 | 2015-01-25 16:17 | 1.5241 | 4.7938 | 9.7898 | 4.4023 | 6.284 | 38.0997 | 170.1985
32 | 1/25/2015 19:00 | 29.5755 | 0 | 1 | 33.2083 | 9.2317 | 93 | 31.4017 | 243.5 | 2.1667 | 7.4167 | 39.97 | 25.7767 |  | -380.3212 | 0.95096 | 4689.815 | 0 | 1136.4003 | -5594.4353 | 36.7388 | 1 | 360 | 12.4645 | 2015-01-25 17:17 | 0.6713 | 4.4761 | 9.1695 | 4.4278 | 6.2952 | 38.1645 | 174.3179
32 | 1/25/2015 20:00 | 29.6277 | 0 | 1 | 32.165 | 8.6208 | 92.4667 | 30.225 | 249.4167 | 1.65 | 7.0833 | 39.97 | 25.7767 |  | 148.2555 | 1.5102 | 4956.0912 | 0 | 1202.3061 | -6457.6634 | 37.6898 | 1 | 360 | 30.5234 | 2015-01-25 18:17 | 0.091667 | 4.2666 | 8.7587 | 4.4278 | 6.2952 | 38.1645 | 176.7872
32 | 1/25/2015 21:00 | 29.6617 | 0 | 1 | 31.4983 | 8.1867 | 92.0333 | 29.4458 | 258.5833 | 1.85 | 7.725 | 39.9533 | 25.7767 |  | 268.2398 | 1.6371 | 5287.5923 | 0 | 1287.179 | -6995.4572 | 39.2 | 1 | 360 | 59.3155 | 2015-01-25 19:17 | -0.2787 | 4.1331 | 8.4964 | 4.4185 | 6.2911 | 38.1409 | 178.2228
32 | 1/25/2015 22:00 | 29.6928 | 0 | 1 | 30.8842 | 7.5358 | 91.8667 | 28.7917 | 264.6667 | 1.8333 | 6.9 | 39.9 | 25.7767 |  | 241.9263 | 1.6093 | 5677.6767 | 0 | 1386.5908 | -7459.4768 | 40.8371 | 1 | 360 | 99.0612 | 2015-01-25 20:17 | -0.61991 | 4.0237 | 8.2818 | 4.3889 | 6.278 | 38.0655 | 179.0597
32 | 1/25/2015 23:00 | 29.715 | 0 | 1 | 30.545 | 6.895 | 91.4417 | 28.3425 | 289.3333 | 1.9417 | 7.35 | 39.8217 | 25.7767 |  | -24.4966 | -0.025917 | 6061.3098 | 0 | 1484.9737 | -7675.2839 | 42.4464 | 1 | 0 | 141.6435 | 2015-01-25 21:17 | -0.80833 | 3.95 | 8.1358 | 4.3454 | 6.2588 | 37.9551 | 179.2737
32 | 1/26/2015 00:00 | 29.7377 | 0 | 1 | 29.785 | 3.56 | 91.2 | 27.5242 | 286.8333 | 0.05 | 1.0417 | 39.6983 | 25.7767 |  | -184.2347 | -0.19492 | 6625.4893 | 0 | 1606.7865 | -8202.0461 | 42.4205 | 1 | 0 | 159.6556 | 2015-01-25 22:17 | -1.2306 | 3.8189 | 7.8779 | 4.2769 | 6.2287 | 37.7817 | 179.7816
32 | 1/26/2015 01:00 | 29.7685 | 0 | 1 | 29.07 | 0.30083 | 90.6167 | 26.66 | 289 | 0 | 0.29167 | 39.5817 | 25.7767 |  | -320.8671 | -0.33947 | 7147.9259 | 0 | 1715.4124 | -8697.0922 | 42.2256 | 1 | 0 | 173.069 | 2015-01-25 23:17 | -1.6278 | 3.6847 | 7.6121 | 4.212 | 6.2003 | 37.6184 | 180.3978
32 | 1/26/2015 02:00 | 29.7882 | 0 | 1 | 28.5325 | -2.575 | 90.1417 | 26.0033 | 289 | 0.091667 | 0.75 | 39.4458 | 25.7767 |  | -507.0601 | 0.81687 | 7580.3603 | 0 | 1801.4505 | -9029.4213 | 41.8861 | 1 | 360 | 178.3185 | 2015-01-26 00:17 | -1.9264 | 3.5851 | 7.4145 | 4.1366 | 6.1674 | 37.429 | 180.4472
32 | 1/26/2015 03:00 | 29.8087 | 0 | 1 | 28.0642 | -3.6242 | 89.7083 | 25.4267 | 289 | 0.05 | 0.98333 | 39.3008 | 25.7767 |  | -632.0922 | -0.66875 | 7898.5085 | 0 | 1876.0401 | -9296.9392 | 42.703 | 1 | 0 | 214.2944 | 2015-01-26 01:17 | -2.1866 | 3.4995 | 7.2445 | 4.056 | 6.1325 | 37.2278 | 180.2595
32 | 1/26/2015 04:00 | 29.8193 | 0 | 1 | 27.9075 | -3.3583 | 89.3833 | 25.18 | 288.0833 | 0 | 0.65833 | 39.1542 | 25.7767 |  | -423.3511 | -0.4479 | 7739.1677 | 0 | 1835.7074 | -9305.213 | 42.0342 | 1 | 0 | 199.5641 | 2015-01-26 02:17 | -2.2736 | 3.4643 | 7.1739 | 3.9745 | 6.0973 | 37.0252 | 179.4657
32 | 1/26/2015 05:00 | 29.8379 | 0 | 1 | 28.0542 | -2.9075 | 88.6583 | 25.1308 | 285 | 0.05 | 1.0333 | 39.0067 | 25.7767 |  | -475.9041 | 0.84983 | 7585.9384 | 0 | 1799.2202 | -9061.8268 | 41.5863 | 1 | 360 | 183.119 | 2015-01-26 03:17 | -2.1921 | 3.4571 | 7.1569 | 3.8926 | 6.0621 | 36.8224 | 178.349
32 | 1/26/2015 06:00 | 29.8558 | 0 | 1 | 27.7992 | -3.8175 | 88.5083 | 24.8392 | 271.1667 | 0.19167 | 1.7333 | 38.8692 | 25.7767 |  | -749.2349 | -0.79268 | 7885.9794 | 0 | 1870.3564 | -9159.0434 | 42.4361 | 1 | 0 | 214.2411 | 2015-01-26 04:17 | -2.3338 | 3.415 | 7.0735 | 3.8162 | 6.0295 | 36.6342 | 177.7191
32 | 1/26/2015 07:00 | 29.88 | 0 | 49.8333 | 28.2875 | -4.1917 | 88.1417 | 25.2275 | 146 | 0 | 0.36667 | 38.7275 | 1284.5377 |  | 85.1986 | 1.4435 | 7814.6245 | 0 | 1846.5973 | -8637.797 | 41.6435 | 1 | 360 | 178.3816 | 2015-01-26 05:17 | -2.0625 | 3.4703 | 7.1807 | 3.7375 | 5.996 | 36.4412 | 175.9144
32 | 1/26/2015 08:00 | 29.907 | 0 | 230.6667 | 31.2725 | 0.6375 | 87.9917 | 28.1308 | 127.75 | 0.091667 | 0.89167 | 38.5833 | 5945.8202 |  | 2844.2846 | 3.0092 | 7237.3833 | 0 | 1743.4577 | -6048.8021 | 43.0869 | 1 | 0 | 139.5808 | 2015-01-26 06:17 | -0.40417 | 3.9155 | 8.0526 | 3.6574 | 5.9621 | 36.2457 | 169.4968
32 | 1/26/2015 09:00 | 29.9147 | 0 | 591.6667 | 38.1425 | 5.9892 | 86.9667 | 34.6083 | 157.5833 | 1.7417 | 5.0667 | 38.4 | 15251.2006 |  | 6781.8048 | 7.1751 | 6838.0116 | 0 | 1690.1482 | -213.0491 | 46.0962 | 1 | 0 | 63.2608 | 2015-01-26 07:17 | 3.4125 | 5.0959 | 10.3356 | 3.5556 | 5.9193 | 35.9984 | 154.2851
32 | 1/26/2015 10:00 | 29.923 | 0 | 761.5 | 46.0292 | 9.5483 | 85.8917 | 42.0533 | 121.6667 | 1.7333 | 4.8333 | 38.2233 | 19628.9396 |  | 3678.2067 | 3.8915 | 7454.5069 | 0 | 1904.8466 | 6458.3528 | 53.2713 | 1 | 0 | 52.4479 | 2015-01-26 08:17 | 7.794 | 6.829 | 13.6347 | 3.4574 | 5.8782 | 35.7615 | 133.0265
32 | 1/26/2015 11:00 | 29.9215 | 0 | 978 | 52.9225 | 12.86 | 82.9 | 47.8783 | 211.6667 | 1.1833 | 4.7417 | 38.2167 | 25209.5902 |  | 3402.0855 | 3.5994 | 7553.3677 | 0 | 1972.9568 | 12167.2417 | 57.1628 | 1 | 0 | 17.9799 | 2015-01-26 09:17 | 11.6236 | 8.5294 | 16.8008 | 3.4537 | 5.8767 | 35.7526 | 113.9386
32 | 1/26/2015 12:00 | 29.9007 | 0 | 1034.6667 | 56.6883 | 14.2942 | 81.0917 | 50.9792 | 179 | 1.75 | 5.6833 | 38.42 | 26670.2686 |  | 1427.4098 | 1.5102 | 7922.5241 | 0 | 2101.5194 | 15114.7658 | 60.7622 | 1 | 0 | 16.596 | 2015-01-26 10:17 | 13.7157 | 9.5727 | 18.7184 | 3.5667 | 5.9239 | 36.0253 | 104.0494
32 | 1/26/2015 13:00 | 29.8775 | 0 | 953.8333 | 55.4175 | 16.315 | 84.025 | 50.6942 | 97.25 | 1.2833 | 5.5417 | 38.755 | 24586.6538 |  | 756.8418 | 0.80073 | 7835.4622 | 0 | 2100.5254 | 13786.1391 | 62.2723 | 1 | 0 | 46.9889 | 2015-01-26 11:17 | 13.0097 | 9.4719 | 18.5669 | 3.7528 | 6.0025 | 36.4786 | 107.6853
32 | 1/26/2015 14:00 | 29.8705 | 0 | 617.5 | 51.3775 | 15.9775 | 86.65 | 47.5325 | 104.6667 | 1.9667 | 6.6083 | 39.1042 | 15917.0981 |  | -4545.0141 | -4.8086 | 8029.5243 | 0 | 2155.7746 | 10154.6515 | 63.0731 | 1 | 0 | 136.7865 | 2015-01-26 12:17 | 10.7653 | 8.4206 | 16.6367 | 3.9468 | 6.0854 | 36.9563 | 122.1617
32 | 1/26/2015 15:00 | 29.8957 | 0 | 170.75 | 43.2083 | 14.51 | 90.7167 | 40.6833 | 23 | 1.4333 | 5.3667 | 39.3125 | 4401.3676 |  | -8392.321 | -8.879 | 7459.8877 | 0 | 1964.7341 | 3223.3158 | 58.2645 | 1 | 0 | 226.6878 | 2015-01-26 13:17 | 6.2269 | 6.475 | 13.0006 | 4.0625 | 6.1353 | 37.2439 | 145.751
32 | 1/26/2015 16:00 | 29.899 | 0 | 19.75 | 38.6283 | 13.1067 | 92.475 | 36.6425 | 94.4167 | 0.43333 | 2.9167 | 39.3308 | 509.0894 |  | -6829.7672 | -7.2258 | 6185.3277 | 0 | 1577.9801 | -581.2311 | 49.3855 | 1 | 0 | 115.7161 | 2015-01-26 14:17 | 3.6824 | 5.5233 | 11.1915 | 4.0727 | 6.1397 | 37.2693 | 156.7798
32 | 1/26/2015 17:00 | 29.9187 | 0 | 1 | 36.505 | 12.6575 | 92.7167 | 34.6017 | 9.5 | 1.025 | 4.1667 | 39.31 | 25.7767 |  | -4097.7607 | -4.3354 | 5029.9437 | 0 | 1252.7863 | -2320.7874 | 42.1596 | 1 | 0 | 31.9749 | 2015-01-26 15:17 | 2.5028 | 5.092 | 10.3618 | 4.0611 | 6.1347 | 37.2405 | 161.5947
32 | 1/26/2015 18:00 | 29.9363 | 0 | 1 | 35.5875 | 12.3775 | 92.2833 | 33.5708 | 11.5 | 2.6 | 7.0417 | 39.31 | 25.7767 |  | -2461.8783 | -1.2513 | 4338.5215 | 0 | 1065.0389 | -3079.9041 | 37.8242 | 1 | 360 | 5.003 | 2015-01-26 16:17 | 1.9931 | 4.8864 | 9.9619 | 4.0611 | 6.1347 | 37.2405 | 163.9987
32 | 1/26/2015 19:00 | 29.9322 | 0 | 1 | 34.7567 | 11.9967 | 92 | 32.6683 | 35.75 | 3.3333 | 7.7917 | 39.3142 | 25.7767 |  | -1583.0127 | -0.32148 | 4190.1095 | 0 | 1023.372 | -3770.7624 | 36.5729 | 1 | 360 | 3.2988 | 2015-01-26 17:17 | 1.5315 | 4.7123 | 9.6231 | 4.0634 | 6.1357 | 37.2462 | 166.0703
32 | 1/26/2015 20:00 | 29.9315 | 0 | 1 | 34.5083 | 12.0633 | 91.7333 | 32.35 | 93.4167 | 3.3333 | 8.7333 | 39.31 | 25.7767 |  | -1298.5152 | -0.020485 | 4123.9324 | 0 | 1006.3935 | -3972.7799 | 36.2514 | 1 | 360 | 3.0384 | 2015-01-26 18:17 | 1.3935 | 4.6521 | 9.505 | 4.0611 | 6.1347 | 37.2405 | 166.7458
32 | 1/26/2015 21:00 | 29.9147 | 0 | 1 | 34.1858 | 11.7867 | 91.3417 | 31.9275 | 62.5833 | 5.3083 | 11.3583 | 39.31 | 25.7767 |  | -1086.0386 | 0.20431 | 4167.6098 | 0 | 1016.1292 | -4239.6084 | 36.231 | 1 | 360 | 4.1825 | 2015-01-26 19:17 | 1.2144 | 4.5727 | 9.3488 | 4.0611 | 6.1347 | 37.2405 | 167.6847
32 | 1/26/2015 22:00 | 29.8959 | 0 | 1 | 33.67 | 11.5308 | 91.1583 | 31.3633 | 120.8333 | 6.675 | 13.95 | 39.26 | 25.7767 |  | -798.8503 | 0.50816 | 4246.0622 | 0 | 1035.1168 | -4625.0273 | 36.4353 | 1 | 360 | 7.6467 | 2015-01-26 20:17 | 0.92778 | 4.4699 | 9.1481 | 4.0333 | 6.1227 | 37.1713 | 168.4753
32 | 1/26/2015 23:00 | 29.86 | 0 | 1 | 33.4058 | 11.2717 | 91.025 | 31.0675 | 207.5 | 7.35 | 16.4417 | 39.1492 | 25.7767 |  | -835.2842 | 0.46961 | 4376.8863 | 0 | 1067.878 | -4751.8915 | 36.9434 | 1 | 360 | 12.5145 | 2015-01-26 21:17 | 0.78102 | 4.4161 | 9.0429 | 3.9718 | 6.0961 | 37.0183 | 168.1881
32 | 1/27/2015 00:00 | 29.801 | 0 | 1 | 33.2908 | 10.59 | 90.65 | 30.8542 | 294.8333 | 7.225 | 14.75 | 39.03 | 25.7767 |  | -1081.7227 | 0.20888 | 4573.1722 | 0 | 1115.1066 | -4748.4441 | 37.413 | 1 | 360 | 16.9925 | 2015-01-26 22:17 | 0.71713 | 4.3775 | 8.9661 | 3.9056 | 6.0677 | 36.8544 | 167.6647
32 | 1/27/2015 01:00 | 29.7764 | 0 | 1 | 33.0858 | 10.1575 | 90.2667 | 30.5433 | 206 | 7.6417 | 16.2 | 38.9342 | 25.7767 |  | -1126.5254 | 0.16148 | 4682.5237 | 0 | 1141.0213 | -4838.7659 | 37.6219 | 1 | 360 | 20.576 | 2015-01-26 23:17 | 0.60324 | 4.3231 | 8.8583 | 3.8523 | 6.0449 | 36.7231 | 167.523
32 | 1/27/2015 02:00 | 29.7286 | 0 | 1 | 32.8483 | 9.6767 | 90.1333 | 30.2717 | 294.5 | 8.2 | 17.3833 | 38.8242 | 25.7767 |  | -1155.7765 | 0.13053 | 4792.0342 | 0 | 1166.5946 | -4944.2562 | 37.7834 | 1 | 360 | 24.3548 | 2015-01-27 00:17 | 0.4713 | 4.2755 | 8.765 | 3.7912 | 6.0188 | 36.5728 | 167.1806
32 | 1/27/2015 03:00 | 29.6947 | 0 | 1 | 32.6692 | 9.0933 | 89.9083 | 30.0317 | 206.4167 | 7.15 | 15.25 | 38.7208 | 25.7767 |  | -1242.3915 | 0.038893 | 4913.7439 | 0 | 1194.5962 | -5006.9989 | 37.9139 | 1 | 360 | 27.5074 | 2015-01-27 01:17 | 0.37176 | 4.2341 | 8.6832 | 3.7338 | 5.9945 | 36.4322 | 166.8269
32 | 1/27/2015 04:00 | 29.6581 | 0 | 1 | 32.4483 | 9.0208 | 89.8833 | 29.8092 | 291.1667 | 7.825 | 16.5333 | 38.5833 | 25.7767 |  | -1196.2706 | 0.087689 | 4932.7358 | 0 | 1199.0965 | -5075.9468 | 37.9528 | 1 | 360 | 30.2993 | 2015-01-27 02:17 | 0.24907 | 4.1952 | 8.6074 | 3.6574 | 5.9621 | 36.2457 | 166.1617
32 | 1/27/2015 05:00 | 29.6273 | 0 | 1 | 32.1275 | 7.7483 | 89.75 | 29.4558 | 347.5 | 7.8333 | 16.95 | 38.4325 | 25.7767 |  | -1338.8777 | -0.063189 | 5164.6401 | 0 | 1250.966 | -5216.6006 | 38.0405 | 1 | 360 | 34.9636 | 2015-01-27 03:17 | 0.070833 | 4.1349 | 8.4891 | 3.5736 | 5.9269 | 36.0422 | 165.6488
32 | 1/27/2015 06:00 | 29.5743 | 0 | 1 | 31.8567 | 6.5567 | 89.7 | 29.175 | 345.5833 | 8.8667 | 19.2417 | 38.3325 | 25.7767 |  | -1431.3286 | -0.161 | 5357.0391 | 0 | 1292.6111 | -5357.9438 | 37.9773 | 1 | 360 | 37.4623 | 2015-01-27 04:17 | -0.07963 | 4.0874 | 8.3963 | 3.5181 | 5.9036 | 35.9078 | 165.3989
32 | 1/27/2015 07:00 | 29.551 | 0 | 3.4167 | 31.59 | 6.5217 | 89.625 | 28.8875 | 346.25 | 9.0333 | 19.6083 | 38.2383 | 88.0703 |  | -1198.6508 | 0.08517 | 5335.5567 | 0 | 1286.6315 | -5500.6661 | 37.8163 | 1 | 360 | 38.767 | 2015-01-27 05:17 | -0.22778 | 4.04 | 8.3034 | 3.4657 | 5.8817 | 35.7816 | 165.199
32 | 1/27/2015 08:00 | 29.5182 | 0 | 0 | 31.7608 | 6.9008 | 89.7417 | 29.0933 | 346.8333 | 9.0083 | 19.1083 | 38.1425 | 0 |  | -1445.7952 | -0.17631 | 5285.432 | 0 | 1276.3622 | -5280.0327 | 37.9015 | 1 | 360 | 37.7076 | 2015-01-27 06:17 | -0.13287 | 4.0735 | 8.3692 | 3.4125 | 5.8595 | 35.6536 | 164.0337
32 | 1/27/2015 09:00 | 29.4992 | 0.0016667 | 0 | 32.1233 | 7.9192 | 89.825 | 29.4717 | 345.5 | 9.275 | 20.0833 | 38.0292 | 0 |  | -1588.082 | -0.32684 | 5081.7528 | 0 | 1230.298 | -4886.34 | 37.7252 | 1 | 360 | 31.3806 | 2015-01-27 07:17 | 0.068519 | 4.1377 | 8.4949 | 3.3495 | 5.8334 | 35.5027 | 162.3713
32 | 1/27/2015 10:00 | 29.4728 | 0.0025 | 0 | 32.6192 | 8.3775 | 89.9167 | 29.9867 | 346.0833 | 8.8083 | 19.0167 | 37.9008 | 0 |  | -1936.5946 | -0.69557 | 4947.8844 | 0 | 1198.3186 | -4369.92 | 37.3983 | 1 | 360 | 22.8404 | 2015-01-27 08:17 | 0.34398 | 4.2259 | 8.6673 | 3.2782 | 5.804 | 35.3326 | 160.3116
32 | 1/27/2015 11:00 | 29.4226 | 0 | 0 | 32.9567 | 8.6658 | 90.025 | 30.35 | 349.5 | 9.4667 | 20.5667 | 37.7833 | 0 |  | -2101.4632 | -0.87 | 4780.1348 | 0 | 1156.157 | -3993.4643 | 36.7028 | 1 | 360 | 14.0332 | 2015-01-27 09:17 | 0.53148 | 4.2891 | 8.7909 | 3.213 | 5.7771 | 35.1774 | 158.6356
32 | 1/27/2015 12:00 | 29.3694 | 0 | 0 | 32.9567 | 9.3392 | 90.2917 | 30.4217 | 346.5833 | 9.75 | 20.325 | 37.6567 | 0 |  | -1877.5676 | 3.4269 | 4517.0057 | 0 | 1091.748 | -3888.6634 | 35.8328 | 1 | 1440 | 8.2719 | 2015-01-27 10:17 | 0.53148 | 4.3018 | 8.817 | 3.1426 | 5.7483 | 35.0108 | 157.4774
32 | 1/27/2015 13:00 | 29.3225 | 0 | 0 | 33.2217 | 10.6708 | 90.2917 | 30.6833 | 344.8333 | 9.1833 | 19.5667 | 37.5183 | 0 |  | -2670.8779 | -1.4724 | 4874.2279 | 0 | 1195.7585 | -3554.9554 | 39.2596 | 1 | 360 | 36.4572 | 2015-01-27 11:17 | 0.6787 | 4.3481 | 8.907 | 3.0657 | 5.717 | 34.8296 | 155.8469
32 | 1/27/2015 14:00 | 29.303 | 0 | 0 | 33.0517 | 11.1283 | 90.55 | 30.585 | 340 | 9.5167 | 20.8333 | 37.4025 | 0 |  | -2211.9593 | -0.9869 | 4545.1852 | 0 | 1111.4114 | -3599.7716 | 37.7872 | 1 | 360 | 22.4254 | 2015-01-27 12:17 | 0.58426 | 4.3307 | 8.8745 | 3.0014 | 5.6908 | 34.6786 | 155.1342
32 | 1/27/2015 15:00 | 29.2863 | 0 | 0 | 33.085 | 12.7625 | 90.675 | 30.6575 | 343.3333 | 10.4167 | 23.475 | 37.2842 | 0 |  | -1782.0975 | -0.53211 | 4098.3081 | 0 | 1004.0078 | -3474.2863 | 36.8003 | 1 | 360 | 13.8035 | 2015-01-27 13:17 | 0.60278 | 4.3425 | 8.8981 | 2.9356 | 5.6643 | 34.5248 | 154.0679
32 | 1/27/2015 16:00 | 29.297 | 0 | 0 | 33.2383 | 13.1942 | 90.7417 | 30.8192 | 342.9167 | 8.5417 | 19.7083 | 37.1967 | 0 |  | -1775.401 | -0.52503 | 3933.9894 | 0 | 963.4065 | -3275.0268 | 36.2682 | 1 | 360 | 9.1801 | 2015-01-27 14:17 | 0.68796 | 4.3727 | 8.9571 | 2.887 | 5.6447 | 34.4115 | 153.0319
32 | 1/27/2015 17:00 | 29.3127 | 0 | 0 | 33.0442 | 12.7108 | 90.7583 | 30.6358 | 342.5833 | 8.625 | 19.2833 | 37.1008 | 0 |  | -1681.8365 | 3.634 | 3926.8809 | 0 | 958.6635 | -3356.3854 | 35.7432 | 1 | 1440 | 7.2846 | 2015-01-27 15:17 | 0.58009 | 4.3394 | 8.8923 | 2.8338 | 5.6233 | 34.2878 | 152.6775
32 | 1/27/2015 18:00 | 29.3275 | 0 | 0 | 32.9142 | 12.5775 | 90.7917 | 30.5183 | 339.3333 | 7.4083 | 17.5583 | 37.0133 | 0 |  | -2457.7242 | -1.2469 | 4569.1835 | 0 | 1127.8427 | -3391.5488 | 39.3771 | 1 | 360 | 41.77 | 2015-01-27 16:17 | 0.50787 | 4.3182 | 8.8513 | 2.7852 | 5.6038 | 34.1752 | 152.2468
32 | 1/27/2015 19:00 | 29.3328 | 0 | 0 | 32.8233 | 11.7742 | 90.725 | 30.4058 | 335.3333 | 6.0083 | 15.7333 | 36.9108 | 0 |  | -2365.4763 | -1.1493 | 4493.5546 | 0 | 1102.1377 | -3381.8961 | 38.1302 | 1 | 360 | 28.163 | 2015-01-27 17:17 | 0.45741 | 4.2992 | 8.8141 | 2.7282 | 5.5811 | 34.0436 | 151.6802
32 | 1/27/2015 20:00 | 29.3355 | 0 | 0 | 32.6567 | 11.1033 | 90.7833 | 30.2583 | 335 | 5.925 | 15.4417 | 36.8083 | 0 |  | -2204.1998 | -0.97869 | 4411.975 | 0 | 1076.0145 | -3434.986 | 36.9809 | 1 | 360 | 18.6989 | 2015-01-27 18:17 | 0.36481 | 4.2731 | 8.7635 | 2.6713 | 5.5585 | 33.9126 | 151.1963
32 | 1/27/2015 21:00 | 29.3401 | 0 | 0 | 32.54 | 10.9833 | 90.6667 | 30.1125 | 332.5833 | 6.0167 | 14.5917 | 36.7083 | 0 |  | -2004.2503 | -0.76715 | 4265.5728 | 0 | 1036.72 | -3448.7756 | 36.0022 | 1 | 360 | 11.9868 | 2015-01-27 19:17 | 0.3 | 4.2475 | 8.713 | 2.6157 | 5.5365 | 33.7851 | 150.7331
32 | 1/27/2015 22:00 | 29.3507 | 0 | 0 | 32.4942 | 10.8633 | 90.75 | 30.0892 | 328 | 5.1167 | 13.3417 | 36.6167 | 0 |  | -1901.5507 | 3.4015 | 4155.2378 | 0 | 1007.09 | -3410.8542 | 35.2351 | 1 | 1440 | 7.5125 | 2015-01-27 20:17 | 0.27454 | 4.2436 | 8.7057 | 2.5648 | 5.5164 | 33.6686 | 150.0771
32 | 1/27/2015 23:00 | 29.3595 | 0 | 0 | 32.365 | 10.4308 | 90.5583 | 29.9075 | 328.5 | 5.825 | 14.825 | 36.5333 | 0 |  | -2686.51 | -1.489 | 4808.9143 | 0 | 1176.5597 | -3448.7756 | 38.6366 | 1 | 360 | 39.3325 | 2015-01-27 21:17 | 0.20278 | 4.2125 | 8.6443 | 2.5185 | 5.4981 | 33.563 | 149.8117
32 | 1/28/2015 00:00 | 29.364 | 0 | 0 | 32.2233 | 10.415 | 90.6167 | 29.7867 | 326.6667 | 5.3833 | 14.3583 | 36.4767 | 0 |  | -2298.1038 | -1.078 | 4557.7524 | 0 | 1109.8235 | -3519.1025 | 37.1476 | 1 | 360 | 24.2483 | 2015-01-27 22:17 | 0.12407 | 4.1911 | 8.6028 | 2.487 | 5.4858 | 33.4914 | 149.6303
32 | 1/28/2015 01:00 | 29.3738 | 0 | 0 | 32.2192 | 10.6717 | 90.5417 | 29.7592 | 326.5833 | 6.1583 | 15.7667 | 36.385 | 0 |  | -2084.1202 | -0.85165 | 4330.1922 | 0 | 1051.6487 | -3446.7072 | 36.0695 | 1 | 360 | 14.8254 | 2015-01-27 23:17 | 0.12176 | 4.1869 | 8.5943 | 2.4361 | 5.4658 | 33.3758 | 148.9865
32 | 1/28/2015 02:00 | 29.3888 | 0 | 0 | 32.2692 | 11.1617 | 90.6083 | 29.83 | 325.5833 | 5.6417 | 14.6 | 36.3008 | 0 |  | -1908.8662 | 3.3938 | 4101.4487 | 0 | 994.9059 | -3335.701 | 35.2179 | 1 | 1440 | 8.695 | 2015-01-28 00:17 | 0.14954 | 4.1985 | 8.6172 | 2.3894 | 5.4476 | 33.27 | 148.2126
32 | 1/28/2015 03:00 | 29.4141 | 0 | 0 | 32.3817 | 11.5267 | 90.6333 | 29.9483 | 321.9167 | 4.9167 | 13.9417 | 36.22 | 0 |  | -2722.9464 | -1.5275 | 4617.8363 | 0 | 1133.4878 | -3175.7418 | 38.6117 | 1 | 360 | 38.8129 | 2015-01-28 01:17 | 0.21204 | 4.2188 | 8.657 | 2.3444 | 5.4301 | 33.1686 | 147.3641
32 | 1/28/2015 04:00 | 29.4355 | 0 | 0 | 32.4483 | 11.6658 | 90.475 | 29.9717 | 321.1667 | 5.2583 | 13.9333 | 36.1408 | 0 |  | -2484.3943 | -1.2751 | 4333.6754 | 0 | 1059.0754 | -3055.0829 | 37.0841 | 1 | 360 | 21.4907 | 2015-01-28 02:17 | 0.24907 | 4.2229 | 8.664 | 2.3005 | 5.413 | 33.0696 | 146.7264
32 | 1/28/2015 05:00 | 29.4535 | 0 | 0 | 32.29 | 12.095 | 90.6167 | 29.8533 | 321.4167 | 5.675 | 15.675 | 36.0742 | 0 |  | -2044.0252 | 3.2508 | 4043.1015 | 0 | 985.3877 | -3130.9256 | 35.809 | 1 | 1440 | 12.3834 | 2015-01-28 03:17 | 0.16111 | 4.2024 | 8.6249 | 2.2634 | 5.3987 | 32.9865 | 146.4616
32 | 1/28/2015 06:00 | 29.4803 | 0 | 0 | 32.5192 | 12.52 | 90.4583 | 30.035 | 324.1667 | 6.2083 | 15.6667 | 36.0067 | 0 |  | -2900.5948 | -1.7155 | 4524.8794 | 0 | 1115.5977 | -2885.471 | 39.0598 | 1 | 360 | 42.7796 | 2015-01-28 04:17 | 0.28843 | 4.2342 | 8.6861 | 2.2259 | 5.3842 | 32.9024 | 145.5887
32 | 1/28/2015 07:00 | 29.5215 | 0 | 0 | 32.6692 | 12.2983 | 90.4667 | 30.185 | 319.3333 | 6.15 | 15.2 | 35.9592 | 0 |  | -2739.4871 | -1.545 | 4270.1939 | 0 | 1046.4304 | -2722.0644 | 37.3443 | 1 | 360 | 21.8569 | 2015-01-28 05:17 | 0.37176 | 4.2604 | 8.7371 | 2.1995 | 5.374 | 32.8434 | 144.9272
32 | 1/28/2015 08:00 | 29.556 | 0 | 0 | 34.895 | 12.9358 | 89.825 | 32.2125 | 313.25 | 6.3333 | 15.5333 | 35.8758 | 0 |  | -4179.0741 | 0.99191 | 3898.0864 | 0 | 952.4557 | -811.5172 | 35.7993 | 1 | 1440 | 0.81773 | 2015-01-28 06:17 | 1.6083 | 4.6264 | 9.4451 | 2.1532 | 5.3562 | 32.7401 | 140.0492
32 | 1/28/2015 09:00 | 29.5881 | 0 | 0 | 36.5075 | 14.13 | 89.7583 | 33.7875 | 316.5833 | 5.65 | 13.9333 | 35.8092 | 0 |  | -5527.842 | -4.4951 | 3863.6022 | 0 | 950.4315 | 577.7837 | 36.7912 | 1 | 360 | 0.08048 | 2015-01-28 07:17 | 2.5042 | 4.93 | 10.0321 | 2.1162 | 5.342 | 32.6576 | 136.0247
32 | 1/28/2015 10:00 | 29.6083 | 0 | 0 | 38.8842 | 16.23 | 89.55 | 36.0758 | 314.75 | 5.9 | 14.9833 | 35.7675 | 0 |  | -6116.7467 | -1.0581 | 2739.1789 | 0 | 668.6665 | 2578.6527 | 32.2961 | 1 | 1440 | 43.4025 | 2015-01-28 08:17 | 3.8245 | 5.4026 | 10.9414 | 2.0931 | 5.3332 | 32.6062 | 130.2485
32 | 1/28/2015 11:00 | 29.6045 | 0 | 0 | 41.305 | 17.9625 | 89.2583 | 38.395 | 314.1667 | 5.8667 | 13.8083 | 35.7383 | 0 |  | -7546.8358 | -2.5712 | 2263.3915 | 0 | 553.6289 | 4605.7219 | 31.238 | 0 | 1440 | 101.345 | 2015-01-28 09:17 | 5.1694 | 5.919 | 11.9293 | 2.0769 | 5.327 | 32.5702 | 124.0935
32 | 1/28/2015 12:00 | 29.6038 | 0 | 0 | 50.8542 | 21.4825 | 84.6167 | 46.4025 | 316.9167 | 5.0667 | 14.7833 | 35.8383 | 0 |  | -14049.7248 | -9.4512 | 1224.8839 | 0 | 300.4503 | 12423.728 | 28.6668 | 0 | 1440 | 492.2787 | 2015-01-28 10:17 | 10.4745 | 8.0648 | 15.9501 | 2.1324 | 5.3482 | 32.6937 | 100.6626
32 | 1/28/2015 13:00 | 29.6135 | 0 | 0 | 51.9242 | 22.3417 | 85.6333 | 47.7692 | 322.3333 | 5.0167 | 12.6667 | 36.1458 | 0 |  | -12492.4473 | -7.8036 | -532.9684 | 0 | -127.2786 | 13054.6016 | 19.2156 | 0 | 1440 | 1069.8473 | 2015-01-28 11:17 | 11.069 | 8.492 | 16.7597 | 2.3032 | 5.4141 | 33.0759 | 98.0927
32 | 1/28/2015 14:00 | 29.6403 | 0 | 0 | 49.4008 | 21.9158 | 87.275 | 45.7708 | 317.9167 | 4.5 | 12.9 | 36.4608 | 0 |  | -8605.8628 | -3.6916 | -1790.8314 | 0 | -416.8157 | 10706.235 | 11.4121 | 0 | 1440 | 1443.1463 | 2015-01-28 12:17 | 9.6671 | 7.8795 | 15.6279 | 2.4782 | 5.4823 | 33.4714 | 107.275
32 | 1/28/2015 15:00 | 29.6669 | 0 | 0 | 41.8883 | 21.7575 | 92.1333 | 39.78 | 316.8333 | 0.89167 | 5.625 | 36.6875 | 0 |  | -1486.7807 | 3.8403 | -2393.2334 | 0 | -550.3486 | 4303.0405 | 7.7205 | 0 | 1440 | 1167.4432 | 2015-01-28 13:17 | 5.4935 | 6.2494 | 12.5806 | 2.6042 | 5.5319 | 33.7586 | 127.3222
32 | 1/28/2015 16:00 | 29.698 | 0 | 0 | 38.8125 | 21.9592 | 92.85 | 36.9275 | 314.25 | 2.7833 | 8.4833 | 36.7 | 0 |  | 302.8836 | 5.7338 | -1772.8619 | 0 | -412.8821 | 1747.8301 | 11.5608 | 0 | 1440 | 742.6553 | 2015-01-28 14:17 | 3.7847 | 5.5859 | 11.3144 | 2.6111 | 5.5346 | 33.7745 | 135.0303
32 | 1/28/2015 17:00 | 29.7311 | 0 | 0 | 36.1192 | 20.145 | 92.9667 | 34.2825 | 317.3333 | 1.025 | 5.5917 | 36.7 | 0 |  | 939.6254 | 6.4075 | -485.9799 | 0 | -114.5705 | -480.5671 | 17.2946 | 0 | 1440 | 354.365 | 2015-01-28 15:17 | 2.2884 | 5.028 | 10.2395 | 2.6111 | 5.5346 | 33.7745 | 141.4922
32 | 1/28/2015 18:00 | 29.7652 | 0 | 0 | 34.8333 | 18.8 | 92.525 | 32.8858 | 310.4167 | 3.325 | 9.3417 | 36.7 | 0 |  | 363.7841 | 5.7982 | 835.7683 | 0 | 200.1831 | -1544.4337 | 23.702 | 0 | 1440 | 123.9059 | 2015-01-28 16:17 | 1.5741 | 4.7538 | 9.7063 | 2.6111 | 5.5346 | 33.7745 | 144.6982
32 | 1/28/2015 19:00 | 29.7948 | 0 | 0 | 33.8183 | 17.2967 | 92.125 | 31.7667 | 309.9167 | 1.2833 | 5.725 | 36.7 | 0 |  | -348.7073 | 5.0444 | 2080.6403 | 0 | 505.1317 | -2384.2195 | 29.5002 | 0 | 1440 | 18.6459 | 2015-01-28 17:17 | 1.0102 | 4.5443 | 9.2977 | 2.6111 | 5.5346 | 33.7745 | 147.1547
32 | 1/28/2015 20:00 | 29.8158 | 0 | 0 | 32.89 | 13.1825 | 91.6167 | 30.7158 | 306.1667 | 0 | 0.66667 | 36.7 | 0 |  | -1526.3024 | 3.7985 | 3642.124 | 0 | 887.0736 | -3152.2995 | 34.5447 | 1 | 1440 | 2.7379 | 2015-01-28 18:17 | 0.49444 | 4.3532 | 8.9235 | 2.6111 | 5.5346 | 33.7745 | 149.4042
32 | 1/28/2015 21:00 | 29.8328 | 0 | 0 | 31.7608 | 9.5925 | 90.8 | 29.3783 | 306 | 0 | 0.56667 | 36.7 | 0 |  | -2162.5542 | -0.93463 | 4901.8239 | 0 | 1195.1311 | -4086.544 | 38.3432 | 1 | 360 | 43.3272 | 2015-01-28 19:17 | -0.13287 | 4.1215 | 8.4679 | 2.6111 | 5.5346 | 33.7745 | 152.1432
32 | 1/28/2015 22:00 | 29.8474 | 0 | 0 | 30.7117 | 5.5725 | 90.05 | 28.135 | 306 | 0.14167 | 0.99167 | 36.7 | 0 |  | -1931.2525 | -0.68992 | 5427.8613 | 0 | 1303.4177 | -4954.5984 | 37.4085 | 1 | 360 | 44.8481 | 2015-01-28 20:17 | -0.71574 | 3.9165 | 8.0639 | 2.6111 | 5.5346 | 33.7745 | 154.5719
32 | 1/28/2015 23:00 | 29.8712 | 0 | 0 | 30.0925 | 3.37 | 89.25 | 27.3083 | 306 | 0.091667 | 1.225 | 36.6833 | 0 |  | -1741.891 | -0.48957 | 5685.7481 | 0 | 1353.2179 | -5453.092 | 36.7186 | 1 | 360 | 43.9055 | 2015-01-28 21:17 | -1.0597 | 3.7847 | 7.8024 | 2.6019 | 5.531 | 33.7533 | 156.017
32 | 1/29/2015 00:00 | 29.8999 | 0 | 0 | 29.5725 | 1.61 | 88.7083 | 26.645 | 306 | 0.05 | 1.325 | 36.6417 | 0 |  | -1605.4586 | -0.34523 | 5902.3484 | 0 | 1395.0449 | -5848.8531 | 36.2291 | 1 | 360 | 44.3097 | 2015-01-28 22:17 | -1.3486 | 3.6824 | 7.5995 | 2.5787 | 5.5218 | 33.7004 | 156.9183
32 | 1/29/2015 01:00 | 29.9352 | 0 | 0 | 29.2425 | 1.0408 | 88.2833 | 26.2025 | 306 | 0.3 | 1.3583 | 36.575 | 0 |  | -1431.0846 | 3.8993 | 5940.5285 | 0 | 1400.0739 | -6066.7286 | 35.8838 | 1 | 1440 | 44.1071 | 2015-01-28 23:17 | -1.5319 | 3.6154 | 7.4663 | 2.5417 | 5.5072 | 33.6158 | 157.2109
32 | 1/29/2015 02:00 | 29.9533 | 0 | 0 | 29.0883 | 0.02 | 87.775 | 25.91 | 306 | 0 | 0.51667 | 36.5 | 0 |  | -2417.1986 | -1.204 | 6779.3757 | 0 | 1612.8851 | -6132.2291 | 39.7831 | 1 | 360 | 114.3776 | 2015-01-29 00:17 | -1.6176 | 3.5718 | 7.3787 | 2.5 | 5.4909 | 33.5209 | 157.1668
32 | 1/29/2015 03:00 | 29.9612 | 0 | 0 | 28.86 | -1.5033 | 87.2167 | 25.5325 | 306 | 0.1 | 0.79167 | 36.4225 | 0 |  | -2346.0999 | -1.1288 | 6833.8127 | 0 | 1612.0591 | -6257.0249 | 38.579 | 1 | 360 | 94.4597 | 2015-01-29 01:17 | -1.7444 | 3.5159 | 7.2666 | 2.4569 | 5.474 | 33.4231 | 157.2529
32 | 1/29/2015 04:00 | 29.9714 | 0 | 0 | 28.7142 | -2.2667 | 86.6083 | 25.2217 | 306 | 0.05 | 0.98333 | 36.335 | 0 |  | -2211.2058 | -0.98611 | 6771.499 | 0 | 1587.8528 | -6305.2884 | 37.4502 | 1 | 360 | 76.3185 | 2015-01-29 02:17 | -1.8255 | 3.4705 | 7.1748 | 2.4083 | 5.455 | 33.3129 | 157.1424
32 | 1/29/2015 05:00 | 29.985 | 0 | 0 | 28.3508 | -2.2425 | 86.525 | 24.8383 | 306 | 0.1 | 1.475 | 36.2533 | 0 |  | -1760.7557 | -0.50953 | 6599.2535 | 0 | 1542.6575 | -6538.3324 | 36.4641 | 1 | 360 | 65.8252 | 2015-01-29 03:17 | -2.0273 | 3.4155 | 7.0665 | 2.363 | 5.4373 | 33.2104 | 157.1771
32 | 1/29/2015 06:00 | 29.9887 | 0 | 0 | 28.1567 | -4.6133 | 85.9917 | 24.5042 | 306 | 0 | 0.43333 | 36.17 | 0 |  | -2046.1955 | 3.2485 | 6916.5946 | 0 | 1602.5017 | -6630.0332 | 35.9546 | 1 | 1440 | 60.8074 | 2015-01-29 04:17 | -2.1352 | 3.3674 | 6.9696 | 2.3167 | 5.4193 | 33.1061 | 157.1324
32 | 1/29/2015 07:00 | 30.0013 | 0 | 0 | 28.7392 | -4.0125 | 85.4333 | 24.915 | 306 | 0 | 0.28333 | 36.0992 | 0 |  | -3162.7467 | -1.9928 | 7368.0024 | 0 | 1728.3151 | -6089.4814 | 39.2031 | 1 | 360 | 109.4929 | 2015-01-29 05:17 | -1.8116 | 3.4269 | 7.0844 | 2.2773 | 5.4041 | 33.0176 | 155.9106
32 | 1/29/2015 08:00 | 30.0115 | 0 | 0 | 32.5258 | 4.8008 | 84.5417 | 28.3858 | 306 | 0 | 0.14167 | 36.0275 | 0 |  | -4100.5064 | -2.985 | 5525.6142 | 0 | 1322.9367 | -2897.1921 | 37.2102 | 1 | 360 | 21.9435 | 2015-01-29 06:17 | 0.29213 | 3.9583 | 8.12 | 2.2375 | 5.3887 | 32.9283 | 149.1476
32 | 1/29/2015 09:00 | 30.012 | 0 | 0 | 43.6992 | 15.3408 | 83.1083 | 38.9183 | 313 | 0 | 0.38333 | 35.9383 | 0 |  | -10553.7912 | -5.7525 | 3219.6847 | 0 | 788.5838 | 6421.121 | 34.2253 | 1 | 1440 | 89.755 | 2015-01-29 07:17 | 6.4995 | 6.045 | 12.1253 | 2.188 | 5.3696 | 32.8175 | 124.4017
32 | 1/29/2015 10:00 | 30.0023 | 0 | 0 | 55.5175 | 23.6633 | 77.1333 | 48.4833 | 190.3333 | 0.28333 | 2.0167 | 36.045 | 0 |  | -17228.6816 | -12.8145 | 819.9791 | 0 | 202.3653 | 16111.0634 | 28.4728 | 0 | 1440 | 731.4181 | 2015-01-29 08:17 | 13.0653 | 8.7267 | 17.1029 | 2.2472 | 5.3924 | 32.9501 | 95.2738
32 | 1/29/2015 11:00 | 29.9809 | 0.0075 | 0 | 62.9633 | 27.105 | 73.4 | 54.3567 | 81 | 0.05 | 1.9 | 36.4267 | 0 |  | -19611.3711 | -15.3353 | -1951.5999 | 0 | -467.8823 | 21955.7797 | 15.6583 | 0 | 1440 | 2237.7681 | 2015-01-29 09:17 | 17.2019 | 10.8396 | 20.941 | 2.4593 | 5.4749 | 33.4283 | 75.0736
32 | 1/29/2015 12:00 | 29.9492 | 0 | 0 | 65.5475 | 31.4667 | 73.2333 | 56.7875 | 37.5833 | 0 | 1.3667 | 37.0017 | 0 |  | -17145.7849 | -12.7268 | -5309.8269 | 0 | -1231.0512 | 23618.1143 | 0.32293 | 0 | 1440 | 4254.2441 | 2015-01-29 10:17 | 18.6375 | 11.8384 | 22.7582 | 2.7787 | 5.6012 | 34.1602 | 68.5487
32 | 1/29/2015 13:00 | 29.9136 | 0.0041667 | 0 | 62.4083 | 31.4433 | 75.85 | 54.7192 | 60.5833 | 0.29167 | 2.5917 | 37.6317 | 0 |  | -11440.2474 | -6.6904 | -7475.6903 | 0 | -1666.2332 | 20499.5993 | -12.4038 | 0 | 1440 | 5596.8614 | 2015-01-29 11:17 | 16.8935 | 10.9844 | 21.2435 | 3.1287 | 5.7426 | 34.978 | 82.5717
32 | 1/29/2015 14:00 | 29.8968 | 0 | 0 | 58.0717 | 31.87 | 77.2167 | 50.9625 | 69.6667 | 0.24167 | 2.4917 | 38.0958 | 0 |  | -6040.3725 | -0.97733 | -8689.1022 | 0 | -1899.6694 | 16527.5089 | -19.0942 | 0 | 1440 | 5954.571 | 2015-01-29 12:17 | 14.4843 | 9.5818 | 18.686 | 3.3866 | 5.8488 | 35.5914 | 101.6352
32 | 1/29/2015 15:00 | 29.8797 | 0 | 0 | 50.58 | 30.2158 | 83.3167 | 45.6642 | 130.0833 | 0.14167 | 1.5583 | 38.3492 | 0 |  | 190.2023 | 5.6146 | -8573.706 | 0 | -1858.4852 | 10119.4881 | -20.0715 | 0 | 1440 | 4991.6391 | 2015-01-29 13:17 | 10.3222 | 7.8604 | 15.5541 | 3.5273 | 5.9074 | 35.9301 | 122.5008
32 | 1/29/2015 16:00 | 29.8677 | 0 | 0 | 41.1317 | 25.5417 | 91.0083 | 38.7125 | 95 | 0 | 0.14167 | 38.4075 | 0 |  | 5902.9425 | 11.6586 | -6819.5361 | 0 | -1481.1383 | 2253.9079 | -14.457 | 0 | 1440 | 3090.096 | 2015-01-29 14:17 | 5.0731 | 5.9945 | 12.0857 | 3.5597 | 5.921 | 36.0085 | 143.8241
32 | 1/29/2015 17:00 | 29.8627 | 0 | 0 | 37.2333 | 18.8183 | 91.975 | 35.12 | 95 | 0 | 0.29167 | 38.3158 | 0 |  | 5241.1318 | 10.9584 | -3685.522 | 0 | -812.2052 | -895.6336 | -2.7984 | 0 | 1440 | 1602.5367 | 2015-01-29 15:17 | 2.9074 | 5.1992 | 10.5645 | 3.5088 | 5.8997 | 35.8854 | 152.229
32 | 1/29/2015 18:00 | 29.862 | 0 | 0 | 35.3567 | 15.7033 | 91.7917 | 33.2092 | 95 | 0 | 0.50833 | 38.2283 | 0 |  | 3796.5283 | 9.43 | -1286.0864 | 0 | -290.4815 | -2375.9458 | 8.16 | 0 | 1440 | 739.656 | 2015-01-29 16:17 | 1.8648 | 4.8158 | 9.8225 | 3.4602 | 5.8794 | 35.7682 | 155.9854
32 | 1/29/2015 19:00 | 29.852 | 0 | 0 | 34.6983 | 15.0625 | 91.3167 | 32.4275 | 95 | 0 | 0 | 38.18 | 0 |  | 2192.2772 | 7.7327 | 430.9382 | 0 | 100.0761 | -2880.6446 | 17.5901 | 0 | 1440 | 292.6922 | 2015-01-29 17:17 | 1.4991 | 4.6664 | 9.5305 | 3.4333 | 5.8682 | 35.7036 | 157.3532
32 | 1/29/2015 20:00 | 29.8387 | 0 | 0 | 34.4233 | 16.1542 | 90.9917 | 32.0633 | 95 | 0 | 0 | 38.1717 | 0 |  | 1006.7428 | 6.4785 | 1563.2042 | 0 | 373.2463 | -3101.278 | 25.3228 | 0 | 1440 | 82.8192 | 2015-01-29 18:17 | 1.3463 | 4.5988 | 9.3977 | 3.4287 | 5.8663 | 35.6925 | 158.0847
32 | 1/29/2015 21:00 | 29.8117 | 0 | 0 | 34.0792 | 15.525 | 90.8667 | 31.6958 | 95 | 0 | 0 | 38.13 | 0 |  | -256.9203 | 5.1415 | 2775.0138 | 0 | 674.9021 | -3351.559 | 31.8013 | 0 | 1440 | 5.1887 | 2015-01-29 19:17 | 1.1551 | 4.5295 | 9.2624 | 3.4056 | 5.8567 | 35.6369 | 158.5635
32 | 1/29/2015 22:00 | 29.7873 | 0 | 0 | 33.9158 | 13.9925 | 90.875 | 31.5317 | 95 | 0 | 0 | 38.0925 | 0 |  | -1578.4414 | -0.31665 | 3912.8949 | 0 | 962.6128 | -3455.6704 | 36.9428 | 1 | 360 | 9.1626 | 2015-01-29 20:17 | 1.0644 | 4.5002 | 9.2057 | 3.3847 | 5.848 | 35.587 | 158.6041
32 | 1/29/2015 23:00 | 29.7744 | 0 | 0 | 34.2983 | 15.5833 | 91.1417 | 31.9808 | 95 | 0 | 0 | 38.0417 | 0 |  | -1533.7693 | -0.26938 | 3587.6808 | 0 | 886.0104 | -3097.1411 | 36.6262 | 1 | 360 | 5.4188 | 2015-01-29 21:17 | 1.2769 | 4.5833 | 9.3684 | 3.3565 | 5.8363 | 35.5193 | 157.2193
32 | 1/30/2015 00:00 | 29.7555 | 0 | 0 | 34.9075 | 16.68 | 91.325 | 32.635 | 95 | 0 | 0 | 37.9567 | 0 |  | -1817.6392 | -0.56971 | 3354.7773 | 0 | 830.5625 | -2522.8049 | 36.3568 | 1 | 360 | 2.1004 | 2015-01-29 22:17 | 1.6153 | 4.7061 | 9.6074 | 3.3093 | 5.8168 | 35.4065 | 155.1042
32 | 1/30/2015 01:00 | 29.7275 | 0 | 0 | 35.31 | 16.7967 | 91.4333 | 33.065 | 95 | 0 | 0.15 | 37.8583 | 0 |  | -2083.1359 | 3.2094 | 3237.7532 | 0 | 800.4475 | -2108.4278 | 35.7871 | 1 | 1440 | 0.22759 | 2015-01-29 23:17 | 1.8389 | 4.7881 | 9.7669 | 3.2546 | 5.7942 | 35.2764 | 153.363
32 | 1/30/2015 02:00 | 29.6988 | 0 | 0 | 35.2492 | 17.3533 | 91.7167 | 33.0825 | 95 | 0 | 0 | 37.7792 | 0 |  | -2672.471 | -1.4741 | 3690.0278 | 0 | 923.0138 | -2093.2592 | 38.9965 | 1 | 360 | 14.0422 | 2015-01-30 00:17 | 1.8051 | 4.7913 | 9.7746 | 3.2106 | 5.7762 | 35.1719 | 152.6887
32 | 1/30/2015 03:00 | 29.6682 | 0 | 0 | 35.4233 | 17.0208 | 91.6833 | 33.2417 | 95 | 0 | 0 | 37.6942 | 0 |  | -2637.6394 | -1.4373 | 3495.3881 | 0 | 869.4341 | -1878.8312 | 37.5223 | 1 | 360 | 4.4058 | 2015-01-30 01:17 | 1.9019 | 4.8229 | 9.8358 | 3.1634 | 5.7568 | 35.0601 | 151.6483
32 | 1/30/2015 04:00 | 29.636 | 0 | 0 | 35.3708 | 16.9017 | 91.9167 | 33.255 | 95 | 0 | 0 | 37.6267 | 0 |  | -2364.9173 | -1.1487 | 3270.6594 | 0 | 809.5955 | -1866.4205 | 36.0851 | 1 | 360 | 0.51013 | 2015-01-30 02:17 | 1.8727 | 4.8251 | 9.8412 | 3.1259 | 5.7415 | 34.9714 | 151.0829
32 | 1/30/2015 05:00 | 29.623 | 0 | 0 | 35.7725 | 18.5558 | 91.6917 | 33.595 | 95 | 0 | 0 | 37.5767 | 0 |  | -2142.299 | 3.1468 | 2792.7815 | 0 | 692.311 | -1492.7227 | 34.9363 | 1 | 1440 | 0.69917 | 2015-01-30 03:17 | 2.0958 | 4.891 | 9.9676 | 3.0981 | 5.7301 | 34.9059 | 149.9292
32 | 1/30/2015 06:00 | 29.5953 | 0 | 0 | 35.9158 | 17.8725 | 91.8667 | 33.785 | 95 | 0 | 0.19167 | 37.5142 | 0 |  | -3133.1965 | -1.9616 | 3445.797 | 0 | 860.8238 | -1322.4213 | 38.0831 | 1 | 360 | 4.6972 | 2015-01-30 04:17 | 2.1755 | 4.9284 | 10.0409 | 3.0634 | 5.716 | 34.8242 | 148.997
32 | 1/30/2015 07:00 | 29.5775 | 0 | 0 | 36.3975 | 20.0708 | 91.9917 | 34.2958 | 90.9167 | 0 | 0.24167 | 37.4808 | 0 |  | -2671.8114 | -1.4734 | 2736.5585 | 0 | 684.0326 | -896.3231 | 36.1216 | 1 | 360 | 0.076136 | 2015-01-30 05:17 | 2.4431 | 5.0306 | 10.2392 | 3.0449 | 5.7085 | 34.7807 | 147.5435
32 | 1/30/2015 08:00 | 29.5583 | 0 | 0 | 37.1083 | 21.5925 | 92.05 | 35.0167 | 172.5 | 0.2 | 2.7417 | 37.43 | 0 |  | -2661.6317 | 2.5973 | 2225.9131 | 0 | 556.4228 | -266.139 | 34.6482 | 1 | 1440 | 6.0525 | 2015-01-30 06:17 | 2.838 | 5.1778 | 10.5236 | 3.0167 | 5.697 | 34.7144 | 145.4349
32 | 1/30/2015 09:00 | 29.5493 | 0 | 0 | 37.9258 | 22.3983 | 92.05 | 35.8275 | 325.1667 | 0.46667 | 3.6167 | 37.3783 | 0 |  | -3766.8614 | -2.632 | 2531.3561 | 0 | 639.4574 | 452.9879 | 37.2455 | 1 | 360 | 0.46285 | 2015-01-30 07:17 | 3.2921 | 5.3478 | 10.8514 | 2.988 | 5.6854 | 34.6471 | 143.06
32 | 1/30/2015 10:00 | 29.5362 | 0 | 0 | 38.5733 | 24.2708 | 92.15 | 36.4983 | 320.5833 | 0.15 | 3.0417 | 37.345 | 0 |  | -3365.1533 | 1.853 | 1763.3688 | 0 | 444.3635 | 1016.2925 | 34.6135 | 1 | 1440 | 15.6801 | 2015-01-30 08:17 | 3.6519 | 5.4919 | 11.1293 | 2.9694 | 5.6779 | 34.6038 | 141.1284
32 | 1/30/2015 11:00 | 29.505 | 0 | 0 | 39.0467 | 25.6217 | 92.3833 | 37.0283 | 256.75 | 0.1 | 2.9083 | 37.32 | 0 |  | -3887.7012 | -2.7598 | 1848.9902 | 0 | 470.5404 | 1428.6012 | 36.4666 | 1 | 360 | 6.657 | 2015-01-30 09:17 | 3.9148 | 5.6092 | 11.3562 | 2.9556 | 5.6723 | 34.5713 | 139.5695
32 | 1/30/2015 12:00 | 29.4737 | 0 | 0 | 39.6542 | 26.9958 | 92.325 | 37.6158 | 175.5 | 0.28333 | 2.525 | 37.32 | 0 |  | -3503.3736 | 1.7068 | 1144.1686 | 0 | 289.9197 | 1931.2316 | 33.7067 | 1 | 1440 | 35.372 | 2015-01-30 10:17 | 4.2523 | 5.7407 | 11.6083 | 2.9556 | 5.6723 | 34.5713 | 138.0537
32 | 1/30/2015 13:00 | 29.4515 | 0 | 0 | 39.6692 | 27.5075 | 92.575 | 37.7033 | 196.5833 | 0.05 | 2.2083 | 37.32 | 0 |  | -3773.2815 | 1.4212 | 1347.9306 | 0 | 343.8829 | 1943.6422 | 35.4135 | 1 | 1440 | 18.1105 | 2015-01-30 11:17 | 4.2606 | 5.7596 | 11.6462 | 2.9556 | 5.6723 | 34.5713 | 137.8257
32 | 1/30/2015 14:00 | 29.436 | 0 | 0 | 39.4067 | 27.315 | 92.7 | 37.4758 | 69.5 | 0.24167 | 3.0583 | 37.32 | 0 |  | -3903.5736 | -2.7766 | 1623.0626 | 0 | 415.6431 | 1726.4562 | 36.8348 | 1 | 360 | 6.6148 | 2015-01-30 12:17 | 4.1148 | 5.7084 | 11.5487 | 2.9556 | 5.6723 | 34.5713 | 138.4116
32 | 1/30/2015 15:00 | 29.4245 | 0 | 0 | 39.1833 | 27.17 | 92.8 | 37.28 | 205.0833 | 0.34167 | 3.8333 | 37.32 | 0 |  | -3153.0313 | 2.0775 | 1174.387 | 0 | 298.0568 | 1541.6758 | 34.0581 | 1 | 1440 | 26.2677 | 2015-01-30 13:17 | 3.9907 | 5.6648 | 11.4656 | 2.9556 | 5.6723 | 34.5713 | 138.9117
32 | 1/30/2015 16:00 | 29.4202 | 0 | 0 | 38.9717 | 27.3 | 93.1083 | 37.15 | 332.1667 | 0 | 1.9833 | 37.32 | 0 |  | -3397.1165 | -2.2408 | 1506.4164 | 0 | 384.9265 | 1366.548 | 36.1356 | 1 | 360 | 8.0434 | 2015-01-30 14:17 | 3.8731 | 5.6366 | 11.4133 | 2.9556 | 5.6723 | 34.5713 | 139.2256
32 | 1/30/2015 17:00 | 29.412 | 0 | 0 | 38.7067 | 27.6683 | 92.85 | 36.8208 | 324.6667 | 0.425 | 4.65 | 37.32 | 0 |  | -2618.6577 | 2.6428 | 1061.576 | 0 | 269.6995 | 1147.2936 | 33.8948 | 1 | 1440 | 23.1541 | 2015-01-30 15:17 | 3.7259 | 5.5628 | 11.2698 | 2.9556 | 5.6723 | 34.5713 | 140.0887
32 | 1/30/2015 18:00 | 29.415 | 0 | 0 | 38.5975 | 28.6183 | 92.8667 | 36.7167 | 318.25 | 1.8917 | 7.75 | 37.32 | 0 |  | -2894.3324 | -1.7088 | 1350.1912 | 0 | 346.8175 | 1056.9718 | 36.5376 | 1 | 360 | 4.2431 | 2015-01-30 16:17 | 3.6653 | 5.5399 | 11.226 | 2.9556 | 5.6723 | 34.5713 | 140.352
32 | 1/30/2015 19:00 | 29.4055 | 0 | 0 | 38.5742 | 29.085 | 92.8333 | 36.6875 | 320.5833 | 2.8667 | 10.3167 | 37.32 | 0 |  | -2407.9635 | 2.8657 | 979.2785 | 0 | 250.5837 | 1037.6664 | 34.8288 | 1 | 1440 | 14.028 | 2015-01-30 17:17 | 3.6523 | 5.5329 | 11.2122 | 2.9556 | 5.6723 | 34.5713 | 140.4349
32 | 1/30/2015 20:00 | 29.3981 | 0 | 0 | 38.4992 | 29.1375 | 92.7917 | 36.5992 | 323.4167 | 4.1167 | 13.2333 | 37.32 | 0 |  | -2951.8523 | -1.7697 | 1458.9176 | 0 | 376.6678 | 975.6132 | 37.6945 | 1 | 360 | 0.6475 | 2015-01-30 18:17 | 3.6106 | 5.5141 | 11.1758 | 2.9556 | 5.6723 | 34.5713 | 140.6536
32 | 1/30/2015 21:00 | 29.4061 | 0 | 0 | 38.3442 | 26.3825 | 92.65 | 36.4083 | 310 | 6.5167 | 15.35 | 37.32 | 0 |  | -3029.7076 | 2.2079 | 1626.905 | 0 | 414.289 | 847.3701 | 35.9248 | 1 | 1440 | 5.8534 | 2015-01-30 19:17 | 3.5245 | 5.4722 | 11.0943 | 2.9556 | 5.6723 | 34.5713 | 141.1434
32 | 1/30/2015 22:00 | 29.4138 | 0 | 0 | 37.9375 | 22.4592 | 92.5833 | 35.9858 | 308 | 6.7167 | 15.2083 | 37.3033 | 0 |  | -4016.0417 | -2.8956 | 2672.2496 | 0 | 677.0308 | 524.6938 | 38.1327 | 1 | 360 | 0.038109 | 2015-01-30 20:17 | 3.2986 | 5.3813 | 10.919 | 2.9463 | 5.6685 | 34.5497 | 142.0675
32 | 1/30/2015 23:00 | 29.418 | 0 | 0 | 37.675 | 20.1133 | 92.2583 | 35.6367 | 310.25 | 6.975 | 16.1917 | 37.27 | 0 |  | -3699.1221 | 1.4997 | 2578.5163 | 0 | 642.8406 | 335.087 | 35.2371 | 1 | 1440 | 5.9433 | 2015-01-30 21:17 | 3.1528 | 5.3071 | 10.7742 | 2.9278 | 5.6611 | 34.5064 | 142.6783
32 | 1/31/2015 00:00 | 29.414 | 0 | 0 | 37.3733 | 18.2308 | 92.2083 | 35.3183 | 309.75 | 6.7667 | 15.9167 | 37.2467 | 0 |  | -4188.9906 | -3.0786 | 3155.1605 | 0 | 785.7691 | 104.8009 | 36.7368 | 1 | 360 | 0.40518 | 2015-01-30 22:17 | 2.9852 | 5.2414 | 10.6472 | 2.9148 | 5.6559 | 34.4762 | 143.2602
32 | 1/31/2015 01:00 | 29.4175 | 0 | 0 | 37.2092 | 16.8767 | 92.0083 | 35.1075 | 312 | 6.8917 | 15.3 | 37.23 | 0 |  | -3690.4016 | 1.5089 | 2861.1569 | 0 | 702.8198 | -17.237 | 33.6582 | 1 | 1440 | 12.6093 | 2015-01-30 23:17 | 2.894 | 5.1961 | 10.5588 | 2.9056 | 5.6521 | 34.4546 | 143.6619
32 | 1/31/2015 02:00 | 29.4285 | 0 | 0 | 37.0583 | 16.0275 | 91.9917 | 34.9517 | 312.1667 | 4.7833 | 11.875 | 37.1883 | 0 |  | -4102.6336 | 1.0728 | 3263.1968 | 0 | 803.2874 | -107.5588 | 35.1671 | 1 | 1440 | 3.5766 | 2015-01-31 00:17 | 2.8102 | 5.1643 | 10.4972 | 2.8824 | 5.6428 | 34.4007 | 143.7081
32 | 1/31/2015 03:00 | 29.42 | 0 | 0 | 36.6258 | 14.865 | 92.1917 | 34.5767 | 319.0833 | 7.5917 | 17.4667 | 37.1425 | 0 |  | -4257.9975 | -3.1516 | 3644.2991 | 0 | 896.9393 | -427.4772 | 36.2399 | 1 | 360 | 0.14894 | 2015-01-31 01:17 | 2.5699 | 5.0875 | 10.3501 | 2.8569 | 5.6326 | 34.3415 | 144.2363
32 | 1/31/2015 04:00 | 29.4155 | 0 | 0 | 36.3725 | 14.165 | 92.05 | 34.2867 | 316.8333 | 6.3833 | 15.725 | 37.105 | 0 |  | -3549.4581 | 1.658 | 3226.3163 | 0 | 784.5624 | -606.0523 | 33.0883 | 1 | 1440 | 10.7859 | 2015-01-31 02:17 | 2.4292 | 5.0288 | 10.236 | 2.8361 | 5.6242 | 34.2932 | 144.6317
32 | 1/31/2015 05:00 | 29.4195 | 0 | 0 | 35.9725 | 13.51 | 91.95 | 33.8625 | 318.75 | 7.7917 | 17.7417 | 37.0467 | 0 |  | -3760.3985 | 1.4349 | 3620.6755 | 0 | 883.2934 | -888.7389 | 34.7464 | 1 | 1440 | 1.5034 | 2015-01-31 03:17 | 2.2069 | 4.944 | 10.0716 | 2.8037 | 5.6112 | 34.218 | 145.1684
32 | 1/31/2015 06:00 | 29.4337 | 0 | 0 | 35.8058 | 13.1642 | 91.9667 | 33.7008 | 319.6667 | 5.9167 | 15.525 | 37.0067 | 0 |  | -4036.6392 | -2.9174 | 3924.2738 | 0 | 960.6764 | -993.5397 | 36.1812 | 1 | 360 | 0.14091 | 2015-01-31 04:17 | 2.1144 | 4.9122 | 10.0101 | 2.7815 | 5.6024 | 34.1666 | 145.2287
32 | 1/31/2015 07:00 | 29.4592 | 0 | 0 | 35.735 | 12.4858 | 92.0833 | 33.6617 | 309.3333 | 4.6333 | 12.3917 | 36.9567 | 0 |  | -3534.1864 | 1.6742 | 3542.5259 | 0 | 857.5095 | -1010.7767 | 33.2638 | 1 | 1440 | 6.1068 | 2015-01-31 05:17 | 2.075 | 4.9046 | 9.996 | 2.7537 | 5.5913 | 34.1024 | 144.9277
32 | 1/31/2015 08:00 | 29.466 | 0 | 0 | 35.9033 | 11.4792 | 91.9167 | 33.785 | 307.4167 | 5.6833 | 13.3333 | 36.9192 | 0 |  | -4273.769 | 0.89172 | 3999.597 | 0 | 970.2831 | -840.4753 | 34.938 | 1 | 1440 | 0.93186 | 2015-01-31 06:17 | 2.1685 | 4.9287 | 10.0416 | 2.7329 | 5.583 | 34.0543 | 144.3642
32 | 1/31/2015 09:00 | 29.4637 | 0 | 0 | 36.3375 | 11.6017 | 91.7583 | 34.1717 | 311.75 | 6.9 | 17.3167 | 36.865 | 0 |  | -4842.6583 | 0.28984 | 4130.7446 | 0 | 1005.2994 | -436.4404 | 35.8297 | 1 | 1440 | 0.25783 | 2015-01-31 07:17 | 2.4097 | 5.0059 | 10.1901 | 2.7028 | 5.571 | 33.985 | 143.0548
32 | 1/31/2015 10:00 | 29.4533 | 0 | 0 | 37.0492 | 12.2408 | 91.7833 | 34.8833 | 308.6667 | 9.1 | 21.025 | 36.84 | 0 |  | -5379.0729 | -4.3377 | 4071.1863 | 0 | 993.6463 | 173.0593 | 36.1196 | 1 | 360 | 0.86416 | 2015-01-31 08:17 | 2.8051 | 5.1507 | 10.4698 | 2.6889 | 5.5655 | 33.953 | 141.181
32 | 1/31/2015 11:00 | 29.438 | 0 | 0 | 38.4125 | 13.76 | 91.6583 | 36.2042 | 308.4167 | 9.8583 | 21.225 | 36.8067 | 0 |  | -5282.1683 | -0.17516 | 3072.627 | 0 | 743.1992 | 1328.6267 | 31.7819 | 0 | 1440 | 43.9651 | 2015-01-31 09:17 | 3.5625 | 5.4282 | 11.0037 | 2.6704 | 5.5581 | 33.9104 | 137.7155
32 | 1/31/2015 12:00 | 29.4247 | 0 | 0 | 38.8483 | 15.445 | 91.725 | 36.6533 | 310.0833 | 7.9667 | 18.825 | 36.79 | 0 |  | -5264.5263 | -0.15649 | 2755.4806 | 0 | 669.5777 | 1703.0139 | 31.6067 | 0 | 1440 | 52.4409 | 2015-01-31 10:17 | 3.8046 | 5.526 | 11.1922 | 2.6611 | 5.5544 | 33.8892 | 136.454
32 | 1/31/2015 13:00 | 29.4298 | 0 | 0 | 40.4783 | 16.93 | 90.575 | 37.9458 | 309.6667 | 8.3 | 20.6917 | 36.8192 | 0 |  | -6240.5188 | -1.1891 | 2475.6154 | 0 | 604.0237 | 3027.5037 | 31.4502 | 0 | 1440 | 81.5067 | 2015-01-31 11:17 | 4.7102 | 5.8162 | 11.7414 | 2.6773 | 5.5609 | 33.9264 | 133.3759
32 | 1/31/2015 14:00 | 29.4518 | 0 | 0 | 42.0425 | 17.8008 | 90 | 39.3333 | 308.5 | 8.6167 | 21.5 | 36.8608 | 0 |  | -7059.3678 | -2.0554 | 2124.411 | 0 | 517.7913 | 4287.1824 | 30.2611 | 0 | 1440 | 138.8004 | 2015-01-31 12:17 | 5.5792 | 6.1412 | 12.359 | 2.7005 | 5.5701 | 33.9796 | 129.983
32 | 1/31/2015 15:00 | 29.4774 | 0 | 0 | 39.64 | 15.5142 | 90.325 | 37.0442 | 315.25 | 8.3417 | 19.9 | 36.965 | 0 |  | -5034.2433 | 0.087144 | 2163.8369 | 0 | 520.3311 | 2213.2286 | 28.2057 | 0 | 1440 | 130.7427 | 2015-01-31 13:17 | 4.2444 | 5.6133 | 11.3508 | 2.7583 | 5.5931 | 34.1131 | 136.8466
32 | 1/31/2015 16:00 | 29.5017 | 0 | 0 | 37.1567 | 13.985 | 90.6083 | 34.6667 | 310.1667 | 6.225 | 16.6167 | 36.9483 | 0 |  | -3338.3398 | 1.8814 | 2439.4085 | 0 | 583.9924 | 172.3698 | 28.2929 | 0 | 1440 | 78.567 | 2015-01-31 14:17 | 2.8648 | 5.1064 | 10.3776 | 2.7491 | 5.5894 | 34.0917 | 142.5691
32 | 1/31/2015 17:00 | 29.5298 | 0 | 0 | 35.5408 | 12.0792 | 90.5 | 33.0383 | 290.5833 | 4.175 | 11.6917 | 36.8775 | 0 |  | -2863.5828 | 2.3837 | 3085.1095 | 0 | 738.6144 | -1105.9248 | 30.1743 | 0 | 1440 | 28.8001 | 2015-01-31 15:17 | 1.9671 | 4.7831 | 9.7522 | 2.7097 | 5.5737 | 34.001 | 145.7838
32 | 1/31/2015 18:00 | 29.5622 | 0 | 0 | 34.655 | 8.0483 | 89.7083 | 31.9433 | 281.0833 | 2.5 | 9.5417 | 36.7858 | 0 |  | -3558.8706 | 1.6481 | 4178.7481 | 0 | 995.6068 | -1762.9986 | 32.5579 | 1 | 1440 | 4.3976 | 2015-01-31 16:17 | 1.475 | 4.5762 | 9.3472 | 2.6588 | 5.5535 | 33.8838 | 147.5144
32 | 1/31/2015 19:00 | 29.578 | 0 | 0 | 33.7317 | 5.5233 | 89.3167 | 30.9192 | 283.9167 | 2.8583 | 9.3333 | 36.6708 | 0 |  | -3769.4666 | 1.4253 | 4890.2336 | 0 | 1162.2117 | -2431.7936 | 34.206 | 1 | 1440 | 0.22502 | 2015-01-31 17:17 | 0.96204 | 4.3904 | 8.9844 | 2.5949 | 5.5282 | 33.7374 | 148.8149
32 | 1/31/2015 20:00 | 29.5882 | 0 | 0 | 33.205 | 4.5067 | 88.7667 | 30.2483 | 294.1667 | 2.2 | 7.5583 | 36.5533 | 0 |  | -3948.5347 | 1.2358 | 5306.5694 | 0 | 1262.9708 | -2770.3279 | 35.6313 | 1 | 1440 | 5.8869 | 2015-01-31 18:17 | 0.66944 | 4.2718 | 8.751 | 2.5296 | 5.5025 | 33.5884 | 149.3224
32 | 1/31/2015 21:00 | 29.5888 | 0 | 0 | 32.9358 | 4.8733 | 88.4083 | 29.8833 | 302.0833 | 1.75 | 6.75 | 36.4308 | 0 |  | -4017.0515 | -2.8967 | 5454.7543 | 0 | 1304.8313 | -2891.6763 | 36.8671 | 1 | 360 | 15.4549 | 2015-01-31 19:17 | 0.51991 | 4.2086 | 8.6262 | 2.4616 | 5.4758 | 33.4336 | 149.1422
32 | 1/31/2015 22:00 | 29.5917 | 0 | 0 | 32.6108 | 5.2358 | 88.275 | 29.5292 | 282.9167 | 0.99167 | 5.1167 | 36.29 | 0 |  | -3166.2444 | 2.0635 | 4899.0835 | 0 | 1162.4147 | -3044.0512 | 33.9704 | 1 | 1440 | 1.8485 | 2015-01-31 20:17 | 0.33935 | 4.1474 | 8.5063 | 2.3833 | 5.4452 | 33.2564 | 148.7974
32 | 1/31/2015 23:00 | 29.5949 | 0 | 0 | 32.54 | 6.1717 | 88.225 | 29.4433 | 273.9167 | 1.4083 | 7.5583 | 36.1533 | 0 |  | -3469.1873 | -2.317 | 5091.3395 | 0 | 1219.4938 | -2989.5824 | 36.0339 | 1 | 360 | 12.2074 | 2015-01-31 21:17 | 0.3 | 4.1331 | 8.4784 | 2.3074 | 5.4157 | 33.0852 | 147.9363
32 | 2/01/2015 00:00 | 29.6021 | 0 | 0 | 32.4108 | 6.1483 | 88.05 | 29.2692 | 266.9167 | 1.0833 | 6.0667 | 36.0275 | 0 |  | -2972.7466 | 2.2682 | 4700.2758 | 0 | 1117.4649 | -2992.3403 | 33.7169 | 1 | 1440 | 1.7057 | 2015-01-31 22:17 | 0.22824 | 4.1034 | 8.4197 | 2.2375 | 5.3887 | 32.9283 | 147.3461
32 | 2/01/2015 01:00 | 29.6143 | 0 | 0 | 32.5108 | 4.4267 | 87.5667 | 29.2292 | 249.8333 | 0.05 | 2.45 | 35.8967 | 0 |  | -4007.3287 | 1.1736 | 5380.5237 | 0 | 1281.7062 | -2801.3545 | 35.9851 | 1 | 1440 | 12.0702 | 2015-01-31 23:17 | 0.2838 | 4.0975 | 8.4057 | 2.1648 | 5.3607 | 32.7659 | 146.4534
32 | 2/01/2015 02:00 | 29.6248 | 0 | 0 | 32.2233 | 2.1467 | 87.0583 | 28.8075 | 188.4167 | 0 | 0.60833 | 35.78 | 0 |  | -4590.4926 | -3.5034 | 5969.3445 | 0 | 1417.4138 | -2942.6978 | 37.1587 | 1 | 360 | 24.3575 | 2015-02-01 00:17 | 0.12407 | 4.0265 | 8.265 | 2.1 | 5.3358 | 32.6216 | 146.432
32 | 2/01/2015 03:00 | 29.6385 | 0 | 0 | 31.8067 | -2.0033 | 86.7 | 28.2967 | 190 | 0 | 0.56667 | 35.6567 | 0 |  | -4450.0823 | 0.70518 | 6079.5908 | 0 | 1409.3745 | -3185.3945 | 33.6553 | 1 | 1440 | 3.4174 | 2015-02-01 01:17 | -0.10741 | 3.9427 | 8.0999 | 2.0315 | 5.3096 | 32.4697 | 146.5115
32 | 2/01/2015 04:00 | 29.6492 | 0 | 0 | 31.6983 | 4.4583 | 86.4833 | 28.1258 | 244 | 0.425 | 4.1833 | 35.5192 | 0 |  | -3290.9725 | 1.9315 | 5098.1434 | 0 | 1208.2699 | -3161.2627 | 34.3605 | 1 | 1440 | 7.087 | 2015-02-01 02:17 | -0.16759 | 3.9156 | 8.0459 | 1.9551 | 5.2806 | 32.3011 | 145.822
32 | 2/01/2015 05:00 | 29.6598 | 0 | 0 | 31.9608 | 7.4125 | 86.9167 | 28.5083 | 263.8333 | 1.4083 | 5.875 | 35.3892 | 0 |  | -3416.2098 | -2.261 | 4923.7865 | 0 | 1184.8107 | -2836.5179 | 36.292 | 1 | 360 | 18.7589 | 2015-02-01 03:17 | -0.021759 | 3.9774 | 8.1685 | 1.8829 | 5.2533 | 32.1423 | 144.1305
32 | 2/01/2015 06:00 | 29.6827 | 0 | 0 | 31.8567 | 1.9425 | 86.4333 | 28.2675 | 212 | 0 | 0.425 | 35.2708 | 0 |  | -4075.1316 | 1.1019 | 5470.9042 | 0 | 1285.29 | -2824.7968 | 34.031 | 1 | 1440 | 4.7277 | 2015-02-01 04:17 | -0.07963 | 3.9386 | 8.0905 | 1.8171 | 5.2285 | 31.9984 | 143.7342
32 | 2/01/2015 07:00 | 29.7018 | 0 | 0 | 32.2683 | 0.76833 | 85.2833 | 28.3458 | 212 | 0 | 0.65833 | 35.1458 | 0 |  | -4997.2598 | 0.12627 | 5858.9565 | 0 | 1376.3715 | -2380.7721 | 35.1329 | 1 | 1440 | 8.2056 | 2015-02-01 05:17 | 0.14907 | 3.9516 | 8.1105 | 1.7477 | 5.2024 | 31.847 | 142.7039
32 | 2/01/2015 08:00 | 29.7195 | 0 | 0 | 33.9142 | 10.9875 | 85.9833 | 30.1692 | 220.8333 | 0.15 | 1.2167 | 35.0417 | 0 |  | -4347.0688 | 0.81417 | 4138.1762 | 0 | 1003.4118 | -932.8655 | 35.2591 | 1 | 1440 | 1.809 | 2015-02-01 06:17 | 1.0634 | 4.2577 | 8.7096 | 1.6898 | 5.1808 | 31.7213 | 138.3464
32 | 2/01/2015 09:00 | 29.7265 | 0 | 0 | 42.2575 | 16.3708 | 88.05 | 38.9875 | 286 | 1.1667 | 5.4833 | 35.0275 | 0 |  | -10288.5489 | -9.5319 | 3359.1601 | 0 | 830.1284 | 5981.9226 | 36.0733 | 1 | 360 | 38.2441 | 2015-02-01 07:17 | 5.6986 | 6.0584 | 12.187 | 1.6819 | 5.1779 | 31.7043 | 117.3378
32 | 2/01/2015 10:00 | 29.7338 | 0 | 0 | 51.5792 | 17.6208 | 84.075 | 46.9317 | 289.4167 | 2.7833 | 8.5417 | 35.2483 | 0 |  | -15493.3146 | -10.9785 | 1520.913 | 0 | 366.2015 | 13511.7263 | 26.5414 | 0 | 1440 | 626.8875 | 2015-02-01 08:17 | 10.8773 | 8.2317 | 16.2569 | 1.8046 | 5.2238 | 31.9711 | 94.4737
32 | 2/01/2015 11:00 | 29.722 | 0 | 0 | 57.21 | 18.2258 | 79.7583 | 51.0392 | 269.8333 | 3.425 | 11.175 | 35.7142 | 0 |  | -17308.2617 | -12.8987 | -454.0024 | 0 | -105.8105 | 17785.1192 | 15.563 | 0 | 1440 | 1734.4749 | 2015-02-01 09:17 | 14.0056 | 9.5946 | 18.7422 | 2.0634 | 5.3218 | 32.5404 | 82.9553
32 | 2/01/2015 12:00 | 29.7155 | 0 | 0 | 57.9458 | 17.9625 | 79.8333 | 51.7867 | 283 | 4.775 | 13.8833 | 36.2933 | 0 |  | -14807.6154 | -10.253 | -2608.255 | 0 | -583.1828 | 17914.7413 | 2.6643 | 0 | 1440 | 3056.048 | 2015-02-01 10:17 | 14.4144 | 9.8617 | 19.2366 | 2.3852 | 5.446 | 33.2606 | 84.3119
32 | 2/01/2015 13:00 | 29.7171 | 0 | 0 | 55.27 | 18.3642 | 82.6 | 50.0942 | 284.1667 | 4.9333 | 13.2833 | 36.8858 | 0 |  | -9922.0478 | -5.0841 | -4424.8158 | 0 | -959.0432 | 15210.6034 | -7.5887 | 0 | 1440 | 3951.2174 | 2015-02-01 11:17 | 12.9278 | 9.2614 | 18.1594 | 2.7144 | 5.5756 | 34.0116 | 95.3034
32 | 2/01/2015 14:00 | 29.7277 | 0 | 798.6667 | 53.5889 | 17.5667 | 82.1222 | 48.2889 | 293.1111 | 4.6333 | 12.6333 | 37.3744 | 20586.9728 |  | 13318.0321 | 19.5037 | -5155.659 | 0 | -1096.6908 | 13415.4291 | -12.6728 | 0 | 1440 | 4390.6148 | 2015-02-01 12:17 | 11.9938 | 8.6589 | 17.0337 | 2.9858 | 5.6845 | 34.642 | 105.8614
32 | 2/01/2015 15:00 | 29.7495 | 0 | 241.25 | 45.8533 | 15.6425 | 86.8833 | 42.1667 | 274.4167 | 4.2083 | 10.75 | 37.76 | 6218.6234 |  | 1233.6548 | 6.7185 | -1502.3295 | 0 | -337.8324 | 6696.2232 | 6.8309 | 0 | 1440 | 1522.7514 | 2015-02-01 13:17 | 7.6963 | 6.8618 | 13.705 | 3.2 | 5.7718 | 35.1467 | 128.9071
32 | 2/01/2015 16:00 | 29.7751 | 0 | 54.8333 | 39.4333 | 13.2108 | 90.4667 | 36.8817 | 277.9167 | 3.05 | 9.65 | 37.89 | 1413.4211 |  | -78.8872 | 5.3299 | 57.7267 | 0 | 13.1582 | 1276.9157 | 13.5494 | 0 | 1440 | 669.9771 | 2015-02-01 14:17 | 4.1296 | 5.5767 | 11.2817 | 3.2722 | 5.8015 | 35.3182 | 144.5078
32 | 2/01/2015 17:00 | 29.802 | 0 | 1 | 36.5375 | 10.615 | 90.7583 | 34.0958 | 277.4167 | 1.8417 | 6.7167 | 37.89 | 25.7767 |  | -739.4792 | 4.631 | 1409.0139 | 0 | 323.9876 | -1119.0249 | 18.8793 | 0 | 1440 | 311.8124 | 2015-02-01 15:17 | 2.5208 | 4.9908 | 10.1553 | 3.2722 | 5.8015 | 35.3182 | 151.2794
32 | 2/01/2015 18:00 | 29.8253 | 0 | 1 | 34.7842 | 8.1992 | 90.2 | 32.2067 | 227.6667 | 0.76667 | 5.4417 | 37.8325 | 25.7767 |  | -822.2293 | 4.5434 | 2610.4535 | 0 | 604.5728 | -2522.1154 | 23.5103 | 0 | 1440 | 127.1009 | 2015-02-01 16:17 | 1.5468 | 4.6252 | 9.4447 | 3.2403 | 5.7883 | 35.2423 | 155.095
32 | 2/01/2015 19:00 | 29.849 | 0 | 1 | 33.685 | 6.1483 | 89.875 | 31.0325 | 257.8333 | 0.575 | 4.125 | 37.7333 | 25.7767 |  | -1388.3143 | 3.9445 | 3734.7361 | 0 | 872.01 | -3349.4906 | 28.0537 | 0 | 1440 | 31.7117 | 2015-02-01 17:17 | 0.93611 | 4.4096 | 9.0245 | 3.1852 | 5.7657 | 35.1116 | 156.8355
32 | 2/01/2015 20:00 | 29.8592 | 0 | 1 | 32.7933 | 4.2667 | 89.4083 | 30.0208 | 304.8333 | 1.275 | 5.575 | 37.5975 | 25.7767 |  | -1996.7705 | 3.3008 | 4728.0655 | 0 | 1111.4726 | -3974.8483 | 31.9982 | 0 | 1440 | 0.63225 | 2015-02-01 18:17 | 0.44074 | 4.2317 | 8.6761 | 3.1097 | 5.7349 | 34.9332 | 157.8575
32 | 2/01/2015 21:00 | 29.8615 | 0 | 1 | 32.1567 | 1.1958 | 88.7583 | 29.2142 | 297.4167 | 0.425 | 2.7583 | 37.4242 | 25.7767 |  | -2956.9603 | 2.2849 | 5814.3866 | 0 | 1368.4216 | -4358.1988 | 35.299 | 1 | 1440 | 9.874 | 2015-02-01 19:17 | 0.087037 | 4.0941 | 8.4048 | 3.0134 | 5.6957 | 34.7068 | 158.1276
32 | 2/01/2015 22:00 | 29.867 | 0 | 1 | 31.3933 | -2.1758 | 88.0083 | 28.2475 | 180.5833 | 0.14167 | 2.2583 | 37.2342 | 25.7767 |  | -3669.6766 | -2.5292 | 6778.7975 | 0 | 1590.6912 | -4832.5606 | 37.5839 | 1 | 360 | 38.3226 | 2015-02-01 20:17 | -0.33704 | 3.9355 | 8.0919 | 2.9079 | 5.6531 | 34.46 | 158.5252
32 | 2/01/2015 23:00 | 29.8737 | 0 | 1 | 31.21 | -6.065 | 86.9667 | 27.7808 | 65 | 0 | 0.28333 | 36.99 | 25.7767 |  | -3972.5773 | 1.2104 | 7010.6715 | 0 | 1612.3633 | -4782.2286 | 35.0547 | 1 | 1440 | 14.7817 | 2015-02-01 21:17 | -0.43889 | 3.86 | 7.9396 | 2.7722 | 5.5987 | 34.1452 | 157.5478
32 | 2/02/2015 00:00 | 29.8745 | 0 | 1 | 30.7575 | -8.7967 | 86.1 | 27.0892 | 43.25 | 0.1 | 0.625 | 36.7425 | 25.7767 |  | -4621.2101 | -3.5359 | 7682.7674 | 0 | 1759.1186 | -4951.8405 | 36.2651 | 1 | 360 | 30.3334 | 2015-02-01 22:17 | -0.69028 | 3.7517 | 7.7239 | 2.6347 | 5.544 | 33.8286 | 156.9413
32 | 2/02/2015 01:00 | 29.8474 | 0 | 1 | 31.0692 | -7.1675 | 85.7667 | 27.305 | 29 | 0 | 0.14167 | 36.5417 | 25.7767 |  | -3950.941 | 1.2333 | 6802.1583 | 0 | 1547.3443 | -4527.8107 | 32.7292 | 1 | 1440 | 2.7557 | 2015-02-01 23:17 | -0.51713 | 3.785 | 7.7875 | 2.5231 | 5.5 | 33.5736 | 155.0259
32 | 2/02/2015 02:00 | 29.8493 | 0 | 1 | 31.2292 | -4.8192 | 86.0833 | 27.5533 | 29 | 0 | 0 | 36.3892 | 25.7767 |  | -3991.525 | 1.1903 | 6612.0463 | 0 | 1521.1076 | -4269.256 | 33.9625 | 1 | 1440 | 7.471 | 2015-02-02 00:17 | -0.42824 | 3.8238 | 7.8648 | 2.4384 | 5.4667 | 33.3811 | 153.4038
32 | 2/02/2015 03:00 | 29.8433 | 0 | 1 | 31.4142 | -4.2392 | 86.1667 | 27.755 | 29 | 0 | 0.1 | 36.2275 | 25.7767 |  | -4413.4838 | 0.7439 | 6716.1044 | 0 | 1553.7912 | -3982.4326 | 35.1528 | 1 | 1440 | 13.9774 | 2015-02-02 01:17 | -0.32546 | 3.8564 | 7.9289 | 2.3486 | 5.4317 | 33.178 | 151.7975
32 | 2/02/2015 04:00 | 29.8313 | 0 | 1 | 31.6525 | -3.0933 | 86.1083 | 27.9758 | 28 | 0.05 | 0.41667 | 36.0742 | 25.7767 |  | -4660.7328 | 0.48232 | 6647.5776 | 0 | 1547.0718 | -3658.3773 | 35.8967 | 1 | 1440 | 18.0133 | 2015-02-02 02:17 | -0.19306 | 3.8914 | 7.9969 | 2.2634 | 5.3987 | 32.9865 | 150.2374
32 | 2/02/2015 05:00 | 29.794 | 0 | 1 | 31.6483 | -2.2967 | 85.8417 | 27.8942 | 10.9167 | 1.8833 | 5.2583 | 35.9258 | 25.7767 |  | -4719.1402 | -3.6395 | 6593.9825 | 0 | 1540.7464 | -3539.0974 | 36.379 | 1 | 360 | 22.3794 | 2015-02-02 03:17 | -0.19537 | 3.8787 | 7.9708 | 2.181 | 5.3669 | 32.802 | 149.2853
32 | 2/02/2015 06:00 | 29.7748 | 0 | 1 | 31.6192 | -2.605 | 85.4333 | 27.7525 | 11.1667 | 1.7833 | 5.1083 | 35.7758 | 25.7767 |  | -4099.8451 | 1.0757 | 6026.0411 | 0 | 1390.2522 | -3439.1229 | 32.7395 | 1 | 1440 | 1.2552 | 2015-02-02 04:17 | -0.21157 | 3.8556 | 7.924 | 2.0977 | 5.3349 | 32.6165 | 148.4513
32 | 2/02/2015 07:00 | 29.7769 | 0 | 14.5 | 31.46 | -2.8867 | 85.35 | 27.5742 | 176.1667 | 1.5083 | 5.0667 | 35.6442 | 373.7618 |  | -4017.0716 | 1.1633 | 6257.4694 | 0 | 1447.4249 | -3461.8757 | 33.8153 | 1 | 1440 | 5.5473 | 2015-02-02 05:17 | -0.3 | 3.827 | 7.8677 | 2.0245 | 5.307 | 32.4543 | 147.8147
32 | 2/02/2015 08:00 | 29.7623 | 0 | 64.0833 | 31.8933 | -3.3417 | 84.85 | 27.8567 | 175 | 3.2333 | 7.8333 | 35.49 | 1651.8554 |  | -3566.7255 | 1.6398 | 6533.3809 | 0 | 1514.8301 | -2975.7928 | 34.9786 | 1 | 1440 | 9.5187 | 2015-02-02 06:17 | -0.059259 | 3.8722 | 7.9536 | 1.9389 | 5.2745 | 32.2654 | 146.1627
32 | 2/02/2015 09:00 | 29.72 | 0 | 127.75 | 32.29 | -3.2158 | 84.3583 | 28.1025 | 8 | 5.575 | 11.9167 | 35.3508 | 3292.9705 |  | -2694.4229 | -1.4973 | 6791.4978 | 0 | 1583.6659 | -2532.4576 | 36.6183 | 1 | 360 | 18.7346 | 2015-02-02 07:17 | 0.16111 | 3.9122 | 8.0292 | 1.8616 | 5.2452 | 32.0956 | 144.6872
32 | 2/02/2015 10:00 | 29.6958 | 0 | 126.1429 | 32.19 | -3.0317 | 85.325 | 28.2858 | 93.25 | 4.6917 | 9.9917 | 35.2417 | 3251.5437 |  | -2382.2539 | 2.8929 | 6504.8097 | 0 | 1510.3367 | -2524.8733 | 35.121 | 1 | 1440 | 8.5908 | 2015-02-02 08:17 | 0.10556 | 3.941 | 8.09 | 1.8009 | 5.2224 | 31.963 | 143.5245
32 | 2/02/2015 11:00 | 29.6477 | 0 | 0 | 32.8392 | -2.7092 | 85.4917 | 28.9675 | 92.9167 | 4.9333 | 10.9333 | 35.125 | 0 |  | -6822.0054 | -5.8643 | 6943.053 | 0 | 1628.8451 | -1891.2418 | 38.0139 | 1 | 360 | 26.7782 | 2015-02-02 09:17 | 0.4662 | 4.0538 | 8.3107 | 1.7361 | 5.1981 | 31.8219 | 141.3491
32 | 2/02/2015 12:00 | 29.5817 | 0 | 0 | 32.9308 | -2.5708 | 86.1917 | 29.2567 | 263.5 | 4.55 | 10.7083 | 35.0267 | 0 |  | -5688.891 | -0.60547 | 5919.6393 | 0 | 1363.2425 | -1734.0405 | 32.1496 | 1 | 1440 | 0.61027 | 2015-02-02 10:17 | 0.51713 | 4.1022 | 8.4083 | 1.6815 | 5.1777 | 31.7033 | 140.0497
32 | 2/02/2015 13:00 | 29.5322 | 0 | 0 | 32.7683 | -1.9733 | 86.525 | 29.1908 | 348.0833 | 4.5417 | 11.4 | 34.9392 | 0 |  | -5373.8406 | -0.27215 | 5714.5402 | 0 | 1315.8568 | -1796.0936 | 31.5442 | 0 | 1440 | 1.4986 | 2015-02-02 11:17 | 0.42685 | 4.0911 | 8.3883 | 1.6329 | 5.1596 | 31.5981 | 139.5373
32 | 2/02/2015 14:00 | 29.4898 | 0 | 0 | 32.9192 | -1.4917 | 86.9 | 29.445 | 316.1667 | 4.65 | 10.7917 | 34.8517 | 0 |  | -5412.5543 | -0.31311 | 5586.0192 | 0 | 1287.0436 | -1598.9026 | 31.272 | 0 | 1440 | 2.7131 | 2015-02-02 12:17 | 0.51065 | 4.134 | 8.4736 | 1.5843 | 5.1416 | 31.4932 | 138.3941
32 | 2/02/2015 15:00 | 29.4517 | 0 | 0 | 32.8067 | -1.1033 | 87.1417 | 29.4025 | 340.9167 | 5.1167 | 12.0083 | 34.7642 | 0 |  | -5244.4097 | -0.13521 | 5466.4278 | 0 | 1259.7251 | -1619.5869 | 30.9589 | 0 | 1440 | 3.4142 | 2015-02-02 13:17 | 0.44815 | 4.1267 | 8.4605 | 1.5356 | 5.1236 | 31.3886 | 137.8437
32 | 2/02/2015 16:00 | 29.4335 | 0 | 0 | 32.4733 | -0.68833 | 87.1833 | 29.0875 | 343.6667 | 4.75 | 11.0333 | 34.6933 | 0 |  | -4912.9607 | 0.21546 | 5372.6201 | 0 | 1239.1542 | -1836.7729 | 30.8237 | 0 | 1440 | 2.7213 | 2015-02-02 14:17 | 0.26296 | 4.0733 | 8.3569 | 1.4963 | 5.1091 | 31.3042 | 137.9593
32 | 2/02/2015 17:00 | 29.4082 | 0 | 0 | 32.8283 | -0.62417 | 86.7333 | 29.3075 | 340.6667 | 4.4917 | 11.2667 | 34.6042 | 0 |  | -5312.2462 | -0.20698 | 5398.4148 | 0 | 1246.217 | -1469.2804 | 31.0392 | 0 | 1440 | 3.2011 | 2015-02-02 15:17 | 0.46019 | 4.1109 | 8.4279 | 1.4468 | 5.0909 | 31.1982 | 136.8949
32 | 2/02/2015 18:00 | 29.3678 | 0 | 0 | 32.2233 | -0.14417 | 87.8083 | 29.0158 | 339 | 5.025 | 11.925 | 34.5408 | 0 |  | -4721.013 | 0.41854 | 5281.2885 | 0 | 1220.1719 | -1917.442 | 30.8322 | 0 | 1440 | 1.9353 | 2015-02-02 16:17 | 0.12407 | 4.0612 | 8.3362 | 1.4116 | 5.078 | 31.1231 | 136.9946
32 | 2/02/2015 19:00 | 29.362 | 0 | 0 | 32.2858 | 1.775 | 88.025 | 29.14 | 331 | 4.8833 | 12.5833 | 34.4783 | 0 |  | -4517.2607 | 0.63411 | 5025.4402 | 0 | 1169.5354 | -1814.0201 | 31.2507 | 0 | 1440 | 1.0715 | 2015-02-02 17:17 | 0.1588 | 4.0815 | 8.3769 | 1.3769 | 5.0653 | 31.0491 | 136.3053
32 | 2/02/2015 20:00 | 29.3483 | 0 | 0 | 32.3108 | 2.0567 | 88.3333 | 29.2483 | 320.9167 | 5.1667 | 13.5167 | 34.3992 | 0 |  | -4680.1764 | 0.46174 | 5085.5293 | 0 | 1186.964 | -1727.8352 | 31.8848 | 0 | 1440 | 0.18148 | 2015-02-02 18:17 | 0.17269 | 4.1 | 8.4143 | 1.3329 | 5.0492 | 30.9556 | 135.5183
32 | 2/02/2015 21:00 | 29.3479 | 0 | 0 | 32.2983 | 1.6833 | 88.6333 | 29.3192 | 319.4167 | 6.1 | 15.4417 | 34.3283 | 0 |  | -4903.8048 | 0.22515 | 5227.9052 | 0 | 1220.6019 | -1679.5716 | 32.3466 | 1 | 1440 | 0.0023269 | 2015-02-02 19:17 | 0.16574 | 4.1118 | 8.4388 | 1.2935 | 5.0349 | 30.8722 | 134.8693
32 | 2/02/2015 22:00 | 29.355 | 0 | 0 | 32.34 | 1.9508 | 88.8917 | 29.4333 | 310.9167 | 7.375 | 16.95 | 34.2492 | 0 |  | -4995.9706 | 0.12764 | 5220.6843 | 0 | 1220.8028 | -1579.5971 | 32.5717 | 1 | 1440 | 0.053693 | 2015-02-02 20:17 | 0.18889 | 4.1308 | 8.477 | 1.2495 | 5.0189 | 30.7792 | 134.0807
32 | 2/02/2015 23:00 | 29.3675 | 0 | 0 | 32.3817 | 2.545 | 88.775 | 29.4375 | 308.9167 | 8.1583 | 18.45 | 34.1908 | 0 |  | -4982.8352 | 0.14153 | 5141.1435 | 0 | 1204.8965 | -1496.8596 | 32.6994 | 1 | 1440 | 0.10093 | 2015-02-02 21:17 | 0.21204 | 4.1323 | 8.4795 | 1.2171 | 5.0072 | 30.7108 | 133.6548
32 | 2/03/2015 00:00 | 29.3983 | 0 | 0 | 32.24 | 3.0975 | 88.95 | 29.35 | 309.9167 | 6.8583 | 16.5333 | 34.1242 | 0 |  | -4836.5635 | 0.29629 | 5071.0761 | 0 | 1191.037 | -1558.9128 | 32.8409 | 1 | 1440 | 0.36107 | 2015-02-02 22:17 | 0.13333 | 4.1168 | 8.45 | 1.1801 | 4.9938 | 30.6328 | 133.3632
32 | 2/03/2015 01:00 | 29.4348 | 0 | 0 | 32.19 | 3.2333 | 88.95 | 29.3025 | 309.1667 | 5.6333 | 14.45 | 34.0633 | 0 |  | -4880.6175 | 0.24968 | 5098.4326 | 0 | 1199.1003 | -1549.9495 | 33.1372 | 1 | 1440 | 0.89714 | 2015-02-02 23:17 | 0.10556 | 4.1085 | 8.4337 | 1.1463 | 4.9816 | 30.5618 | 133.034
32 | 2/03/2015 02:00 | 29.4859 | 0 | 0 | 32.065 | 3.09 | 88.825 | 29.1417 | 306.9167 | 3.2833 | 8.9083 | 34.005 | 0 |  | -4908.5676 | 0.22011 | 5165.439 | 0 | 1215.2966 | -1605.1079 | 33.3869 | 1 | 1440 | 1.7473 | 2015-02-03 00:17 | 0.036111 | 4.0819 | 8.3814 | 1.1139 | 4.9699 | 30.4939 | 132.9399
32 | 2/03/2015 03:00 | 29.5286 | 0 | 0 | 31.9858 | 2.4242 | 88.8083 | 29.0617 | 308.0833 | 3.225 | 9.0083 | 33.9383 | 0 |  | -5082.8337 | 0.035736 | 5316.4868 | 0 | 1249.16 | -1615.4501 | 33.607 | 1 | 1440 | 2.6281 | 2015-02-03 01:17 | -0.0078704 | 4.0681 | 8.3543 | 1.0769 | 4.9566 | 30.4164 | 132.6369
32 | 2/03/2015 04:00 | 29.568 | 0 | 0 | 31.765 | -0.0075 | 88.6667 | 28.8008 | 297 | 0.98333 | 4.3583 | 33.8675 | 0 |  | -5468.3799 | -0.37217 | 5737.1647 | 0 | 1338.1231 | -1739.5563 | 33.6427 | 1 | 1440 | 3.5258 | 2015-02-03 02:17 | -0.13056 | 4.0253 | 8.2703 | 1.0375 | 4.9425 | 30.3342 | 132.6484
32 | 2/03/2015 05:00 | 29.6036 | 0 | 0 | 31.5983 | -5.1567 | 88.075 | 28.47 | 291.4167 | 0.05 | 1.325 | 33.8008 | 0 |  | -6364.4145 | -1.3202 | 6551.6153 | 0 | 1502.26 | -1822.2939 | 33.2705 | 1 | 1440 | 2.7962 | 2015-02-03 03:17 | -0.22315 | 3.9715 | 8.1624 | 1.0005 | 4.9293 | 30.2571 | 132.8331
32 | 2/03/2015 06:00 | 29.6536 | 0 | 0 | 31.1917 | -4.4017 | 87.675 | 27.9592 | 285.75 | 0 | 1.3167 | 33.7383 | 0 |  | -5642.4949 | -0.55638 | 6197.8113 | 0 | 1418.3484 | -2107.0488 | 31.9504 | 0 | 1440 | 0.57562 | 2015-02-03 04:17 | -0.44907 | 3.8886 | 7.9986 | 0.96574 | 4.9169 | 30.1849 | 133.384
32 | 2/03/2015 07:00 | 29.7012 | 0 | 0 | 31.2583 | -2.3425 | 87.525 | 27.985 | 262.6667 | 0.425 | 3.3333 | 33.6592 | 0 |  | -5220.582 | -0.11 | 5751.8754 | 0 | 1322.3026 | -1986.3899 | 31.394 | 0 | 1440 | 0.0184 | 2015-02-03 05:17 | -0.41204 | 3.8925 | 8.0055 | 0.92176 | 4.9013 | 30.0937 | 132.794
32 | 2/03/2015 08:00 | 29.7402 | 0 | 0 | 32.7208 | 3.5975 | 87.7167 | 29.4783 | 253.1667 | 1.3583 | 5.7667 | 33.5883 | 0 |  | -5236.8911 | -0.12726 | 4720.3851 | 0 | 1104.8518 | -717.748 | 31.284 | 0 | 1440 | 2.0645 | 2015-02-03 06:17 | 0.40046 | 4.1395 | 8.4883 | 0.88241 | 4.8873 | 30.0123 | 129.4022
32 | 2/03/2015 09:00 | 29.7583 | 0 | 0 | 36.0225 | 6.5187 | 88.025 | 32.8237 | 259.375 | 2.4 | 8.3 | 33.5487 | 0 |  | -7361.1253 | -2.3747 | 4200.6324 | 0 | 991.6877 | 2046.7194 | 31.1567 | 0 | 1440 | 23.6758 | 2015-02-03 07:17 | 2.2347 | 4.7424 | 9.6599 | 0.86042 | 4.8795 | 29.9669 | 122.0858
32 | 2/03/2015 10:00 | 29.7616 | 0 | 1012.75 | 47.8312 | 11.1337 | 83.525 | 43.1 | 269.875 | 3.2375 | 8.7375 | 33.7362 | 26105.3297 |  | 10623 | 16.6524 | 3008.9324 | 0 | 715.1216 | 11661.8533 | 28.782 | 0 | 1440 | 362.8722 | 2015-02-03 08:17 | 8.7951 | 7.1094 | 14.1442 | 0.96458 | 4.9165 | 30.1825 | 96.4224
32 | 2/03/2015 11:00 | 29.7595 | 0 | 1207.3333 | 53.705 | 14.0017 | 81.8583 | 48.2967 | 265.6667 | 2.2083 | 6.95 | 34.0433 | 31121.0415 |  | 8059.2427 | 8.5266 | 5359.1052 | 0 | 1354.0109 | 16267.5752 | 45.4344 | 1 | 0 | 68.4023 | 2015-02-03 09:17 | 12.0583 | 8.6679 | 17.0476 | 1.1352 | 4.9776 | 30.5385 | 81.1074
32 | 2/03/2015 12:00 | 29.7628 | 0 | 817.0833 | 54.55 | 14.7517 | 82.5583 | 49.335 | 242.6667 | 2.825 | 7.8333 | 34.6108 | 21061.6932 |  | -3940.0754 | -4.1686 | 6684.9736 | 0 | 1738.4515 | 16497.1718 | 53.961 | 1 | 0 | 0.34686 | 2015-02-03 10:17 | 12.5278 | 9.0167 | 17.7045 | 1.4505 | 5.0922 | 31.2061 | 81.1717
32 | 2/03/2015 13:00 | 29.7692 | 0 | 449.25 | 46.5142 | 14.2667 | 87.7417 | 43.0933 | 251 | 2.2167 | 7.5583 | 35.1192 | 11580.1722 |  | -5563.3225 | -5.886 | 6056.9462 | 0 | 1552.5488 | 9427.9403 | 49.7925 | 1 | 0 | 10.7473 | 2015-02-03 11:17 | 8.0634 | 7.1056 | 14.1735 | 1.7329 | 5.1969 | 31.8148 | 106.0594
32 | 2/03/2015 14:00 | 29.7811 | 0 | 339.0833 | 43.5792 | 14.7467 | 88.1167 | 40.3058 | 255.0833 | 1.4583 | 6.5667 | 35.3942 | 8740.4416 |  | -4372.4459 | -4.626 | 4971.588 | 0 | 1252.9105 | 6772.0659 | 43.9065 | 1 | 0 | 0.10716 | 2015-02-03 12:17 | 6.4329 | 6.3798 | 12.7999 | 1.8856 | 5.2543 | 32.1484 | 116.3231
32 | 2/03/2015 15:00 | 29.8027 | 0 | 204.75 | 40.8908 | 15.0917 | 88.875 | 37.8742 | 224.5833 | 0.2 | 2.1667 | 35.5775 | 5277.7746 |  | -4392.1454 | -3.2935 | 4124.0587 | 0 | 1025.446 | 4396.1202 | 39.2805 | 1 | 360 | 2.5931 | 2015-02-03 13:17 | 4.9394 | 5.7994 | 11.698 | 1.9875 | 5.2929 | 32.3725 | 124.2952
32 | 2/03/2015 16:00 | 29.8292 | 0 | 53.75 | 37.63 | 12.7442 | 89.475 | 34.8192 | 208.25 | 0 | 0 | 35.6992 | 1385.4964 |  | -5275.8683 | -0.16849 | 3962.7673 | 0 | 968.266 | 1597.5236 | 35.987 | 1 | 1440 | 2.6995 | 2015-02-03 14:17 | 3.1278 | 5.1379 | 10.4315 | 2.0551 | 5.3186 | 32.522 | 132.8077
32 | 2/03/2015 17:00 | 29.8663 | 0 | 1.25 | 34.22 | 6.1308 | 88.7333 | 31.2417 | 206 | 0 | 0.18333 | 35.73 | 32.2208 |  | -5132.4792 | -0.016789 | 5061.5754 | 0 | 1211.382 | -1249.3365 | 35.8185 | 1 | 1440 | 2.5552 | 2015-02-03 15:17 | 1.2333 | 4.4482 | 9.0937 | 2.0722 | 5.3252 | 32.5599 | 141.0792
32 | 2/03/2015 18:00 | 29.894 | 0 | 1 | 32.2817 | 1.7817 | 87.7 | 29.0433 | 206 | 0 | 1.3667 | 35.6775 | 25.7767 |  | -4479.7571 | 0.67379 | 5800.2208 | 0 | 1369.7472 | -2809.6283 | 35.8017 | 1 | 1440 | 12.3907 | 2015-02-03 16:17 | 0.15648 | 4.0658 | 8.3446 | 2.0431 | 5.3141 | 32.4953 | 145.194
32 | 2/03/2015 19:00 | 29.9073 | 0 | 1 | 31.4258 | 1.3575 | 86.6833 | 27.9142 | 208 | 0 | 0.325 | 35.565 | 25.7767 |  | -4098.7279 | -2.9831 | 5987.4155 | 0 | 1415.1778 | -3424.6438 | 36.4755 | 1 | 360 | 25.4991 | 2015-02-03 17:17 | -0.31898 | 3.8814 | 7.9801 | 1.9806 | 5.2903 | 32.3572 | 146.5552
32 | 2/03/2015 20:00 | 29.9142 | 0 | 1 | 30.9258 | 2.4892 | 85.7833 | 27.1692 | 208 | 0 | 0.1 | 35.4325 | 25.7767 |  | -2920.1401 | 2.3238 | 5285.8733 | 0 | 1241.7586 | -3728.7042 | 33.4924 | 1 | 1440 | 6.5873 | 2015-02-03 18:17 | -0.59676 | 3.7637 | 7.7459 | 1.9069 | 5.2624 | 32.1952 | 146.989
32 | 2/03/2015 21:00 | 29.9205 | 0 | 1 | 31.1867 | -0.058333 | 84.5833 | 27.0817 | 208 | 0 | 0.425 | 35.2708 | 25.7767 |  | -4293.8595 | 0.87046 | 6116.4103 | 0 | 1436.3726 | -3379.1382 | 35.8163 | 1 | 1440 | 21.4331 | 2015-02-03 19:17 | -0.45185 | 3.7507 | 7.7151 | 1.8171 | 5.2285 | 31.9984 | 145.9915
32 | 2/03/2015 22:00 | 29.9205 | 0 | 1 | 30.585 | -0.78583 | 84.1833 | 26.3767 | 208 | 0 | 0.05 | 35.0733 | 25.7767 |  | -4296.5994 | -3.1924 | 6388.854 | 0 | 1501.2194 | -3713.5356 | 36.6867 | 1 | 360 | 37.231 | 2015-02-03 20:17 | -0.78611 | 3.6424 | 7.5016 | 1.7074 | 5.1874 | 31.7595 | 145.8384
32 | 2/03/2015 23:00 | 29.9322 | 0 | 1 | 30.2267 | -2.8492 | 83.7333 | 25.895 | 208 | 0 | 0 | 34.9058 | 25.7767 |  | -3876.5978 | 1.3119 | 6196.3486 | 0 | 1431.9636 | -3871.4264 | 33.4943 | 1 | 1440 | 10.6773 | 2015-02-03 21:17 | -0.98519 | 3.5703 | 7.3584 | 1.6144 | 5.1527 | 31.5581 | 145.4887
32 | 2/04/2015 00:00 | 29.9445 | 0 | 1 | 30.4233 | -4.015 | 82.9917 | 25.875 | 208 | 0 | 0 | 34.7725 | 25.7767 |  | -4669.8182 | 0.4727 | 6618.7919 | 0 | 1530.6105 | -3598.3926 | 34.8062 | 1 | 1440 | 19.2096 | 2015-02-03 22:17 | -0.87593 | 3.5672 | 7.3492 | 1.5403 | 5.1253 | 31.3986 | 144.5851
32 | 2/04/2015 01:00 | 29.9528 | 0 | 1 | 30.7892 | -5.3092 | 81.825 | 25.8917 | 208 | 0 | 0.23333 | 34.6408 | 25.7767 |  | -5447.5 | -0.35008 | 6920.033 | 0 | 1596.3767 | -3186.7734 | 35.2789 | 1 | 1440 | 20.1578 | 2015-02-03 23:17 | -0.67269 | 3.57 | 7.3494 | 1.4671 | 5.0984 | 31.2417 | 143.6404
32 | 2/04/2015 02:00 | 29.957 | 0 | 1 | 30.0525 | -4.1192 | 82.425 | 25.3467 | 208 | 0 | 0.23333 | 34.5117 | 25.7767 |  | -4625.6008 | 0.51948 | 6657.4585 | 0 | 1539.672 | -3689.4039 | 34.9288 | 1 | 1440 | 23.7786 | 2015-02-04 00:17 | -1.0819 | 3.4895 | 7.1945 | 1.3954 | 5.072 | 31.0885 | 143.6508
32 | 2/04/2015 03:00 | 29.9537 | 0 | 1 | 30.54 | -3.3417 | 82.5 | 25.8475 | 208 | 0 | 0.05 | 34.3617 | 25.7767 |  | -5103.1911 | 0.014198 | 6613.4684 | 0 | 1535.7329 | -3161.9522 | 35.4483 | 1 | 1440 | 24.0916 | 2015-02-04 01:17 | -0.81111 | 3.5631 | 7.3388 | 1.312 | 5.0416 | 30.9114 | 141.7187
32 | 2/04/2015 04:00 | 29.9528 | 0 | 1 | 30.74 | -1.9133 | 82.9083 | 26.1617 | 208 | 0 | 0 | 34.2242 | 25.7767 |  | -5090.3671 | 0.027765 | 6372.3664 | 0 | 1486.3067 | -2882.7131 | 35.4625 | 1 | 1440 | 22.3021 | 2015-02-04 02:17 | -0.7 | 3.6101 | 7.4326 | 1.2356 | 5.0139 | 30.7499 | 140.1837
32 | 2/04/2015 05:00 | 29.9495 | 0 | 1 | 30.9592 | -1.7025 | 83 | 26.4025 | 208 | 0 | 0 | 34.1225 | 25.7767 |  | -5317.2668 | -0.21229 | 6341.1544 | 0 | 1480.1153 | -2617.2635 | 35.4903 | 1 | 1440 | 20.531 | 2015-02-04 03:17 | -0.57824 | 3.6465 | 7.5043 | 1.1792 | 4.9934 | 30.6309 | 139.0373
32 | 2/04/2015 06:00 | 29.9483 | 0 | 1.25 | 31.0483 | -2.0883 | 83.0917 | 26.5158 | 208 | 0 | 0 | 34.0175 | 32.2208 |  | -5504.2476 | -0.41012 | 6370.7421 | 0 | 1484.2462 | -2456.6148 | 35.278 | 1 | 1440 | 17.89 | 2015-02-04 04:17 | -0.5287 | 3.6638 | 7.5385 | 1.1208 | 4.9724 | 30.5084 | 138.095
32 | 2/04/2015 07:00 | 29.9525 | 0 | 52.6667 | 31.6442 | 0.23833 | 83.5583 | 27.2375 | 207.6667 | 0 | 0 | 33.9175 | 1357.5717 |  | -4185.2982 | 0.98532 | 5904.1363 | 0 | 1383.5537 | -1880.8996 | 34.8679 | 1 | 1440 | 10.3923 | 2015-02-04 05:17 | -0.19769 | 3.7749 | 7.7575 | 1.0653 | 4.9525 | 30.3922 | 136.0795
32 | 2/04/2015 08:00 | 29.9475 | 0 | 290.4167 | 34.3683 | 6.0183 | 83.5917 | 29.9192 | 191.8333 | 0 | 0.425 | 33.8342 | 7485.9766 |  | 609.903 | 6.0586 | 5086.6712 | 0 | 1217.1042 | 441.9562 | 35.8532 | 1 | 1440 | 2.2048 | 2015-02-04 06:17 | 1.3157 | 4.2155 | 8.6153 | 1.019 | 4.9359 | 30.2956 | 130.342
32 | 2/04/2015 09:00 | 29.9325 | 0 | 470.4167 | 38.6042 | 10.6758 | 83.475 | 34.0408 | 90.0833 | 0.05 | 1.8833 | 33.8258 | 12125.7785 |  | 1407.8798 | 2.8429 | 5325.552 | 0 | 1317.4733 | 3953.4745 | 41.9118 | 1 | 360 | 10.9404 | 2015-02-04 07:17 | 3.669 | 4.981 | 10.0932 | 1.0144 | 4.9342 | 30.286 | 121.3989
32 | 2/04/2015 10:00 | 29.9118 | 0 | 702.4167 | 43.5858 | 17.1567 | 82.475 | 38.6158 | 18.4167 | 0 | 1.7 | 33.93 | 18105.9676 |  | 4103.329 | 4.3413 | 4705.2985 | 0 | 1197.5818 | 7988.9969 | 44.7547 | 1 | 0 | 1.3662 | 2015-02-04 08:17 | 6.4366 | 5.9729 | 11.9833 | 1.0722 | 4.955 | 30.4067 | 110.7613
32 | 2/04/2015 11:00 | 29.8807 | 0.00083333 | 1084.3333 | 53.8092 | 22.9542 | 79.4 | 47.5942 | 68.8333 | 0.23333 | 3.1 | 34.1975 | 27950.5102 |  | 6012.5456 | 6.3612 | 4457.0232 | 0 | 1169.827 | 16226.2065 | 49.0959 | 1 | 0 | 22.2144 | 2015-02-04 09:17 | 12.1162 | 8.4398 | 16.5956 | 1.2208 | 5.0085 | 30.7186 | 84.9079
32 | 2/04/2015 12:00 | 29.8332 | 0.0016667 | 1270.3333 | 59.2492 | 27.2767 | 76.7 | 51.9625 | 114.5 | 2.3 | 7.4083 | 34.7408 | 32744.9721 |  | 6287.9525 | 6.6526 | 4804.6144 | 0 | 1302.4162 | 20277.587 | 55.4572 | 1 | 0 | 14.3792 | 2015-02-04 10:17 | 15.1384 | 9.9283 | 19.3179 | 1.5227 | 5.1188 | 31.3608 | 72.402
32 | 2/04/2015 13:00 | 29.7852 | 0 | 660.0833 | 55.89 | 29.0725 | 81.925 | 50.45 | 162.0833 | 1.7417 | 6.5833 | 35.4067 | 17014.7549 |  | -7214.3456 | -7.6327 | 5632.6661 | 0 | 1566.2835 | 16947.4018 | 62.1098 | 1 | 0 | 38.6857 | 2015-02-04 11:17 | 13.2722 | 9.3952 | 18.3997 | 1.8926 | 5.2569 | 32.1636 | 82.7491
32 | 2/04/2015 14:00 | 29.7632 | 0 | 284 | 48.1183 | 28.5242 | 87.6 | 44.6275 | 165.5 | 3.1667 | 8.5583 | 35.9233 | 7320.5763 |  | -8501.4472 | -8.9945 | 4424.8186 | 0 | 1200.2789 | 10089.8405 | 54.4771 | 1 | 0 | 40.4334 | 2015-02-04 12:17 | 8.9546 | 7.5373 | 14.987 | 2.1796 | 5.3664 | 32.7989 | 107.0855
32 | 2/04/2015 15:00 | 29.7473 | 0 | 173.75 | 44.1267 | 28.0208 | 88.5833 | 40.9842 | 165.75 | 1.8417 | 6.525 | 36.17 | 4478.6976 |  | -5986.2388 | -6.3334 | 2977.1294 | 0 | 784.5422 | 6583.1486 | 45.4826 | 1 | 0 | 1.8385 | 2015-02-04 13:17 | 6.737 | 6.5498 | 13.1267 | 2.3167 | 5.4193 | 33.1061 | 120.1162
32 | 2/04/2015 16:00 | 29.7312 | 0 | 37.8333 | 40.7625 | 27.1742 | 89.9917 | 38.0625 | 152.4167 | 1.65 | 6.5167 | 36.3133 | 975.2176 |  | -5403.1728 | -4.3632 | 2041.6739 | 0 | 526.3481 | 3681.1301 | 39.1492 | 1 | 360 | 2.6027 | 2015-02-04 14:17 | 4.8681 | 5.843 | 11.789 | 2.3963 | 5.4503 | 33.2857 | 129.2382
32 | 2/04/2015 17:00 | 29.7293 | 0 | 1 | 38.6233 | 26.4608 | 90.6583 | 36.1342 | 161.6667 | 1.05 | 6.8167 | 36.385 | 25.7767 |  | -3740.535 | 1.4559 | 1419.3958 | 0 | 360.2683 | 1851.9415 | 34.786 | 1 | 1440 | 14.725 | 2015-02-04 15:17 | 3.6796 | 5.4137 | 10.9696 | 2.4361 | 5.4658 | 33.3758 | 134.7061
32 | 2/04/2015 18:00 | 29.707 | 0 | 1 | 37.7067 | 26.2483 | 90.7833 | 35.2617 | 152.75 | 0 | 0.71667 | 36.41 | 25.7767 |  | -3322.0562 | -2.1614 | 1703.8446 | 0 | 434.1283 | 1072.8298 | 36.2419 | 1 | 360 | 2.1456 | 2015-02-04 16:17 | 3.1704 | 5.2288 | 10.6145 | 2.45 | 5.4713 | 33.4073 | 137.0302
32 | 2/04/2015 19:00 | 29.6797 | 0 | 1 | 37.185 | 25.4117 | 90.7083 | 34.7233 | 124 | 0 | 0.33333 | 36.4183 | 25.7767 |  | -2598.0471 | 2.6646 | 1477.9892 | 0 | 373.1314 | 634.321 | 34.0805 | 1 | 1440 | 9.6378 | 2015-02-04 17:17 | 2.8806 | 5.1178 | 10.4001 | 2.4546 | 5.4731 | 33.4178 | 138.3823
32 | 2/04/2015 20:00 | 29.6543 | 0 | 1 | 37.1208 | 25.5017 | 90.7083 | 34.665 | 126 | 0 | 0.05 | 36.41 | 25.7767 |  | -3105.8417 | -1.9326 | 1916.9472 | 0 | 488.0755 | 588.1259 | 36.7451 | 1 | 360 | 0.14115 | 2015-02-04 18:17 | 2.8449 | 5.1048 | 10.3751 | 2.45 | 5.4713 | 33.4073 | 138.4697
32 | 2/04/2015 21:00 | 29.634 | 0 | 1 | 37.075 | 24.9733 | 90.7667 | 34.6292 | 126 | 0 | 0 | 36.41 | 25.7767 |  | -2764.3856 | 2.4886 | 1677.5239 | 0 | 423.8967 | 550.2045 | 34.8125 | 1 | 1440 | 5.1188 | 2015-02-04 19:17 | 2.8194 | 5.0989 | 10.3639 | 2.45 | 5.4713 | 33.4073 | 138.5371
32 | 2/04/2015 22:00 | 29.6047 | 0 | 1 | 36.9817 | 24.3808 | 90.8083 | 34.5492 | 126 | 0 | 0 | 36.3892 | 25.7767 |  | -3365.7745 | -2.2076 | 2202.8399 | 0 | 559.9224 | 490.2198 | 37.3012 | 1 | 360 | 0.10207 | 2015-02-04 20:17 | 2.7676 | 5.0824 | 10.3323 | 2.4384 | 5.4667 | 33.3811 | 138.5691
32 | 2/04/2015 23:00 | 29.6005 | 0 | 1 | 36.8675 | 24.1817 | 90.975 | 34.48 | 126 | 0 | 0 | 36.36 | 25.7767 |  | -2862.4114 | 2.3849 | 1860.4085 | 0 | 469.3856 | 419.8929 | 35.0935 | 1 | 1440 | 3.147 | 2015-02-04 21:17 | 2.7042 | 5.0687 | 10.3069 | 2.4222 | 5.4604 | 33.3444 | 138.5011
32 | 2/05/2015 00:00 | 29.5805 | 0 | 1 | 37.0925 | 24.0575 | 90.75 | 34.6467 | 126 | 0 | 0 | 36.3267 | 25.7767 |  | -3615.2922 | -2.4716 | 2288.1942 | 0 | 581.3661 | 633.6315 | 37.4784 | 1 | 360 | 0.14896 | 2015-02-04 22:17 | 2.8292 | 5.1015 | 10.3688 | 2.4037 | 5.4532 | 33.3024 | 137.877
32 | 2/05/2015 01:00 | 29.5673 | 0 | 1 | 37.0417 | 24.5575 | 90.75 | 34.5967 | 126 | 0 | 0.14167 | 36.3033 | 25.7767 |  | -2954.356 | 2.2876 | 1781.5505 | 0 | 449.8836 | 610.8787 | 35.0068 | 1 | 1440 | 4.1406 | 2015-02-04 23:17 | 2.8009 | 5.0912 | 10.349 | 2.3907 | 5.4481 | 33.2731 | 137.8199
32 | 2/05/2015 02:00 | 29.5421 | 0 | 1 | 36.9342 | 24.5317 | 90.7833 | 34.4992 | 126 | 0 | 0 | 36.27 | 25.7767 |  | -3390.8592 | -2.2342 | 2175.9859 | 0 | 553.3383 | 549.515 | 37.2945 | 1 | 360 | 0.12982 | 2015-02-05 00:17 | 2.7412 | 5.0714 | 10.311 | 2.3722 | 5.4409 | 33.2313 | 137.7967
32 | 2/05/2015 03:00 | 29.5294 | 0 | 1 | 36.975 | 24.9367 | 90.725 | 34.5183 | 126 | 0 | 0 | 36.2367 | 25.7767 |  | -2885.0517 | 2.361 | 1726.0227 | 0 | 436.4369 | 610.8787 | 35.0603 | 1 | 1440 | 3.666 | 2015-02-05 01:17 | 2.7639 | 5.0764 | 10.3202 | 2.3537 | 5.4337 | 33.1895 | 137.49
32 | 2/05/2015 04:00 | 29.5272 | 0 | 1 | 37.0467 | 25.2558 | 90.8 | 34.6092 | 126 | 0 | 0 | 36.195 | 25.7767 |  | -3418.7727 | -2.2637 | 2074.1388 | 0 | 528.8052 | 704.6479 | 37.4213 | 1 | 360 | 0.14034 | 2015-02-05 02:17 | 2.8037 | 5.095 | 10.3567 | 2.3306 | 5.4247 | 33.1373 | 136.9575
32 | 2/05/2015 05:00 | 29.5269 | 0 | 1 | 37.23 | 25.5167 | 90.725 | 34.7742 | 141 | 0 | 0.19167 | 36.17 | 25.7767 |  | -3047.8373 | 2.1887 | 1643.7202 | 0 | 416.4853 | 877.0177 | 35.1576 | 1 | 1440 | 4.2949 | 2015-02-05 03:17 | 2.9056 | 5.1279 | 10.4197 | 2.3167 | 5.4193 | 33.1061 | 136.3908
32 | 2/05/2015 06:00 | 29.5314 | 0 | 1 | 37.3092 | 26.095 | 90.7917 | 34.8708 | 303.25 | 0.48333 | 3.575 | 36.1283 | 25.7767 |  | -3495.5496 | -2.3449 | 1918.2863 | 0 | 490.2027 | 976.9922 | 37.3463 | 1 | 360 | 0.0013809 | 2015-02-05 04:17 | 2.9495 | 5.1478 | 10.4584 | 2.2935 | 5.4103 | 33.054 | 135.8451
32 | 2/05/2015 07:00 | 29.5583 | 0 | 10.9167 | 37.3092 | 24.8542 | 90.6583 | 34.8325 | 304.6667 | 2.1667 | 8.6333 | 36.1158 | 281.3954 |  | -3009.091 | 2.2297 | 1730.044 | 0 | 437.2644 | 987.3344 | 35.0014 | 1 | 1440 | 5.3258 | 2015-02-05 05:17 | 2.9495 | 5.1402 | 10.443 | 2.2866 | 5.4076 | 33.0384 | 135.8436
32 | 2/05/2015 08:00 | 29.5925 | 0 | 63.3333 | 37.4292 | 23.0825 | 90.4583 | 34.8975 | 311.6667 | 5.1583 | 12.5833 | 36.0742 | 1632.5229 |  | -2646.8294 | -1.447 | 2412.2607 | 0 | 610.6114 | 1121.0934 | 37.2311 | 1 | 360 | 0.039216 | 2015-02-05 06:17 | 3.0162 | 5.1533 | 10.467 | 2.2634 | 5.3987 | 32.9865 | 135.3868
32 | 2/05/2015 09:00 | 29.6152 | 0 | 242.5833 | 37.8317 | 20.6992 | 89.95 | 35.155 | 312 | 5.625 | 13.6583 | 36.07 | 6252.9923 |  | 1445.3437 | 6.9425 | 2571.9016 | 0 | 643.43 | 1457.5593 | 35.7841 | 1 | 1440 | 4.1924 | 2015-02-05 07:17 | 3.2398 | 5.2064 | 10.5665 | 2.2611 | 5.3978 | 32.9813 | 134.7577
32 | 2/05/2015 10:00 | 29.6397 | 0 | 361.5833 | 38.6592 | 19.2958 | 89.4417 | 35.83 | 320 | 4.6417 | 12.6833 | 36.07 | 9320.4168 |  | 2033.3822 | 2.1513 | 3994.8176 | 0 | 1016.8728 | 2142.2123 | 42.7266 | 1 | 0 | 16.5443 | 2015-02-05 08:17 | 3.6995 | 5.3486 | 10.8369 | 2.2611 | 5.3978 | 32.9813 | 133.132
32 | 2/05/2015 11:00 | 29.6455 | 0 | 487.6667 | 39.8942 | 19.0975 | 88.7667 | 36.8592 | 315 | 4.6917 | 13.8417 | 36.07 | 12570.4262 |  | 3754.7313 | 3.9725 | 4395.417 | 0 | 1125.6734 | 3164.0206 | 44.8779 | 1 | 0 | 24.838 | 2015-02-05 09:17 | 4.3856 | 5.5715 | 11.2607 | 2.2611 | 5.3978 | 32.9813 | 130.5838
32 | 2/05/2015 12:00 | 29.6333 | 0 | 540.6667 | 40.9033 | 19.8467 | 88.525 | 37.7867 | 316 | 3.8917 | 10.8417 | 36.1325 | 13936.5901 |  | 3630.6993 | 3.8413 | 4944.9729 | 0 | 1284.9805 | 3947.2691 | 48.8504 | 1 | 0 | 63.1562 | 2015-02-05 10:17 | 4.9463 | 5.7794 | 11.6573 | 2.2958 | 5.4112 | 33.0592 | 128.6683
32 | 2/05/2015 13:00 | 29.628 | 0 | 392.6667 | 40.8133 | 19.1067 | 88.7667 | 37.7683 | 317.0833 | 4.5 | 11.9417 | 36.2242 | 10121.6419 |  | -1033.2112 | -1.0931 | 5726.0499 | 0 | 1502.4413 | 3796.9626 | 52.6917 | 1 | 0 | 141.095 | 2015-02-05 11:17 | 4.8963 | 5.7749 | 11.6504 | 2.3468 | 5.431 | 33.1739 | 129.3993
32 | 2/05/2015 14:00 | 29.6208 | 0 | 371.9167 | 40.5208 | 19.2067 | 89.1583 | 37.5875 | 322.0833 | 3.2 | 9.575 | 36.2833 | 9586.7758 |  | -1016.7466 | -1.0757 | 5522.6282 | 0 | 1444.5994 | 3506.0024 | 51.5985 | 1 | 0 | 122.7157 | 2015-02-05 12:17 | 4.7338 | 5.7347 | 11.576 | 2.3796 | 5.4438 | 33.248 | 130.2924
32 | 2/05/2015 15:00 | 29.639 | 0 | 238.6667 | 39.3317 | 16.9425 | 89.4167 | 36.4825 | 322 | 5.3417 | 14.7833 | 36.3475 | 6152.0336 |  | -3658.4514 | -3.8706 | 5725.2532 | 0 | 1482.6199 | 2469.0255 | 50.5228 | 1 | 0 | 125.2422 | 2015-02-05 13:17 | 4.0731 | 5.4901 | 11.1087 | 2.4153 | 5.4577 | 33.3286 | 133.5864
32 | 2/05/2015 16:00 | 29.6671 | 0 | 65.4167 | 36.9683 | 13.5625 | 89.7167 | 34.2325 | 326.9167 | 4.6917 | 12.3083 | 36.3558 | 1686.2243 |  | -6030.1936 | -6.3799 | 5641.6064 | 0 | 1428.9497 | 506.7673 | 46.6522 | 1 | 0 | 93.7777 | 2015-02-05 14:17 | 2.7602 | 5.0186 | 10.203 | 2.4199 | 5.4595 | 33.3391 | 139.0944
32 | 2/05/2015 17:00 | 29.687 | 0 | 1.25 | 34.7117 | 10.1475 | 89.675 | 31.9883 | 316.9167 | 4.1333 | 11.825 | 36.29 | 32.2208 |  | -5203.6894 | -4.1521 | 5136.1083 | 0 | 1262.034 | -1305.8738 | 40.2723 | 1 | 360 | 30.9209 | 2015-02-05 15:17 | 1.5065 | 4.5849 | 9.3639 | 2.3833 | 5.4452 | 33.2564 | 143.6419
32 | 2/05/2015 18:00 | 29.7133 | 0 | 1 | 33.3942 | 7.4567 | 89.0333 | 30.5092 | 316.1667 | 5.9083 | 14.225 | 36.2158 | 25.7767 |  | -3848.3053 | -2.7181 | 4886.9656 | 0 | 1175.4673 | -2334.577 | 36.1202 | 1 | 360 | 7.4312 | 2015-02-05 16:17 | 0.77454 | 4.3174 | 8.8411 | 2.3421 | 5.4292 | 33.1634 | 146.226
32 | 2/05/2015 19:00 | 29.7432 | 0 | 1 | 32.6317 | 4.7983 | 88.5167 | 29.6158 | 315.75 | 4.4583 | 11.775 | 36.1033 | 25.7767 |  | -3279.3044 | 1.9439 | 4876.7683 | 0 | 1153.4716 | -2872.3709 | 33.402 | 1 | 1440 | 0.59349 | 2015-02-05 17:17 | 0.35093 | 4.1622 | 8.5365 | 2.2796 | 5.405 | 33.0228 | 147.212
32 | 2/05/2015 20:00 | 29.75 | 0 | 1 | 32.0067 | 2.875 | 88.0583 | 28.8725 | 305.1667 | 3.4833 | 8.8833 | 35.9733 | 25.7767 |  | -3685.9629 | 1.5136 | 5536.1018 | 0 | 1309.8413 | -3281.9216 | 35.3459 | 1 | 1440 | 11.1505 | 2015-02-05 18:17 | 0.0037037 | 4.0371 | 8.2904 | 2.2074 | 5.3771 | 32.861 | 147.7181
32 | 2/05/2015 21:00 | 29.7488 | 0 | 1 | 31.7733 | 0.86667 | 87.3917 | 28.4517 | 296.1667 | 1.1833 | 4.75 | 35.8383 | 25.7767 |  | -4345.0951 | -3.2437 | 6136.5735 | 0 | 1450.0457 | -3363.2802 | 36.8595 | 1 | 360 | 25.8693 | 2015-02-05 19:17 | -0.12593 | 3.9688 | 8.154 | 2.1324 | 5.3482 | 32.6937 | 147.5327
32 | 2/05/2015 22:00 | 29.738 | 0 | 1 | 31.4292 | -0.24917 | 86.725 | 27.9308 | 307.75 | 0.85 | 4.9833 | 35.7142 | 25.7767 |  | -3695.8713 | 1.5031 | 5773.7771 | 0 | 1345.5459 | -3545.3027 | 33.6158 | 1 | 1440 | 4.7813 | 2015-02-05 20:17 | -0.31713 | 3.8838 | 7.9849 | 2.0634 | 5.3218 | 32.5404 | 147.6277
32 | 2/05/2015 23:00 | 29.734 | 0 | 1 | 31.4367 | -0.86583 | 85.9 | 27.7058 | 310 | 0.85833 | 4.3167 | 35.565 | 25.7767 |  | -4274.7004 | 0.89073 | 6135.1904 | 0 | 1433.9984 | -3415.6806 | 35.1189 | 1 | 1440 | 13.5589 | 2015-02-05 21:17 | -0.31296 | 3.848 | 7.9113 | 1.9806 | 5.2903 | 32.3572 | 146.9688
32 | 2/06/2015 00:00 | 29.7263 | 0 | 1 | 31.1183 | -1.9008 | 85.55 | 27.2917 | 295.25 | 0.33333 | 2.8167 | 35.4242 | 25.7767 |  | -4532.198 | -3.4417 | 6463.5171 | 0 | 1510.2903 | -3562.5397 | 36.0096 | 1 | 360 | 23.9249 | 2015-02-05 22:17 | -0.48981 | 3.783 | 7.7826 | 1.9023 | 5.2606 | 32.185 | 146.707
32 | 2/06/2015 01:00 | 29.7345 | 0 | 1 | 31.4492 | -5.0683 | 84.2917 | 27.2533 | 274.0833 | 0 | 1.0417 | 35.2833 | 25.7767 |  | -4832.8514 | 0.30022 | 6416.7681 | 0 | 1468.3832 | -3172.2944 | 32.5679 | 1 | 1440 | 1.2517 | 2015-02-05 23:17 | -0.30602 | 3.7779 | 7.7669 | 1.8241 | 5.2311 | 32.0136 | 145.7711
32 | 2/06/2015 02:00 | 29.7473 | 0 | 1 | 31.4908 | -5.8767 | 83.2083 | 26.985 | 293.0833 | 0 | 0.84167 | 35.1458 | 25.7767 |  | -5210.5766 | -0.099415 | 6605.7692 | 0 | 1509.3448 | -3024.0563 | 32.8682 | 1 | 1440 | 1.897 | 2015-02-06 00:17 | -0.28287 | 3.7357 | 7.6794 | 1.7477 | 5.2024 | 31.847 | 145.2955
32 | 2/06/2015 03:00 | 29.7565 | 0 | 1 | 30.8433 | -7.7383 | 83.2583 | 26.3658 | 293 | 0 | 0.1 | 35.0108 | 25.7767 |  | -5146.2484 | -0.031356 | 6906.2229 | 0 | 1568.4561 | -3448.0861 | 32.7687 | 1 | 1440 | 3.7072 | 2015-02-06 01:17 | -0.64259 | 3.6406 | 7.4939 | 1.6727 | 5.1744 | 31.6842 | 145.4322
32 | 2/06/2015 04:00 | 29.761 | 0 | 1 | 31.2942 | -10.2792 | 81.95 | 26.4233 | 293 | 0.1 | 0.8 | 34.8767 | 25.7767 |  | -6141.0672 | -1.0839 | 7334.0742 | 0 | 1652.4504 | -2964.0716 | 32.7374 | 1 | 1440 | 2.0829 | 2015-02-06 02:17 | -0.39213 | 3.6499 | 7.506 | 1.5981 | 5.1467 | 31.5231 | 144.3909
32 | 2/06/2015 05:00 | 29.7695 | 0 | 1 | 31.5692 | -12.4417 | 80.6917 | 26.3225 | 293 | 0.1 | 1.3833 | 34.7475 | 25.7767 |  | -6682.8269 | -1.657 | 7517.9749 | 0 | 1676.6221 | -2629.6741 | 31.6535 | 0 | 1440 | 0.0071153 | 2015-02-06 03:17 | -0.23935 | 3.6342 | 7.4697 | 1.5264 | 5.1202 | 31.3687 | 143.6807
32 | 2/06/2015 06:00 | 29.7791 | 0 | 1.9167 | 31.4317 | -13.295 | 80.2167 | 26.0433 | 293 | 0.33333 | 1.5583 | 34.6242 | 49.4053 |  | -6466.2158 | -1.4279 | 7380.9467 | 0 | 1632.7707 | -2641.3953 | 29.9965 | 0 | 1440 | 2.0598 | 2015-02-06 04:17 | -0.31574 | 3.5927 | 7.3864 | 1.4579 | 5.095 | 31.2219 | 143.299
32 | 2/06/2015 07:00 | 29.7898 | 0 | 101.4167 | 31.6733 | -11.9758 | 80.3083 | 26.3075 | 292.1667 | 0.091667 | 1.0917 | 34.5158 | 2614.1847 |  | -3616.8831 | 1.5867 | 6912.5925 | 0 | 1528.2303 | -2351.814 | 28.5686 | 0 | 1440 | 9.6394 | 2015-02-06 05:17 | -0.18148 | 3.6323 | 7.4642 | 1.3977 | 5.0729 | 31.0934 | 142.059
32 | 2/06/2015 08:00 | 29.7792 | 0 | 392.3333 | 33.2708 | -2.9042 | 83.0667 | 28.6908 | 79.0833 | 0.14167 | 1 | 34.3867 | 10113.0496 |  | 3974.815 | 9.6187 | 5636.4489 | 0 | 1288.3388 | -923.2128 | 30.1553 | 0 | 1440 | 9.7065 | 2015-02-06 06:17 | 0.70602 | 4.0081 | 8.2097 | 1.3259 | 5.0467 | 30.9409 | 136.6598
32 | 2/06/2015 09:00 | 29.7725 | 0 | 677.5 | 39.0292 | 3.9533 | 83.7333 | 34.5308 | 47.25 | 0.091667 | 1.325 | 34.3367 | 17463.6987 |  | 5879.8137 | 7.5741 | 6107.2105 | 0 | 1470.3942 | 3882.4581 | 39.774 | 1 | 360 | 0.55472 | 2015-02-06 07:17 | 3.9051 | 5.0805 | 10.2862 | 1.2981 | 5.0366 | 30.882 | 123.8222
32 | 2/06/2015 10:00 | 29.7545 | 0 | 952.4167 | 46.82 | 10.1192 | 82.625 | 41.8275 | 61.6667 | 0.2 | 2.6833 | 34.4858 | 24550.1369 |  | 6297.547 | 6.6628 | 6347.3173 | 0 | 1594.6968 | 10204.9835 | 47.3481 | 1 | 0 | 0.27888 | 2015-02-06 08:17 | 8.2333 | 6.7692 | 13.4944 | 1.381 | 5.0668 | 31.058 | 105.5923
32 | 2/06/2015 11:00 | 29.727 | 0 | 875.25 | 48.2633 | 12.1325 | 84.5333 | 43.84 | 221.4167 | 0.70833 | 3.8583 | 34.81 | 22561.0366 |  | 2345.6688 | 2.4817 | 7140.0171 | 0 | 1842.7571 | 11130.9542 | 54.0108 | 1 | 0 | 33.0339 | 2015-02-06 09:17 | 9.0352 | 7.3132 | 14.5373 | 1.5611 | 5.133 | 31.4434 | 101.6394
32 | 2/06/2015 12:00 | 29.6992 | 0 | 903.5 | 50.4033 | 13.9608 | 84.3417 | 45.8808 | 212.6667 | 1.1833 | 5.25 | 35.1842 | 23289.2278 |  | 1451.925 | 1.5361 | 7251.4123 | 0 | 1896.2602 | 12591.9609 | 56.4925 | 1 | 0 | 37.0786 | 2015-02-06 10:17 | 10.2241 | 7.9049 | 15.6477 | 1.769 | 5.2104 | 31.8934 | 97.6693
32 | 2/06/2015 13:00 | 29.6832 | 0 | 865.8333 | 49.9225 | 14.56 | 85.3333 | 45.7133 | 194.1667 | 1.9917 | 6.0667 | 35.6 | 22318.3063 |  | 1005.0993 | 1.0634 | 7411.1584 | 0 | 1950.7551 | 11850.0812 | 58.0287 | 1 | 0 | 65.7101 | 2015-02-06 11:17 | 9.9569 | 7.8558 | 15.5651 | 2 | 5.2977 | 32.4001 | 101.2123
32 | 2/06/2015 14:00 | 29.6765 | 0 | 554.1667 | 48.8717 | 14.5192 | 86.1333 | 44.9225 | 258.5833 | 1.375 | 4.8833 | 36.0125 | 14284.5752 |  | -6067.749 | -6.4196 | 7599.4217 | 0 | 2006.6952 | 10639.3555 | 59.0921 | 1 | 0 | 104.4565 | 2015-02-06 12:17 | 9.3731 | 7.6238 | 15.1366 | 2.2292 | 5.3855 | 32.9097 | 106.8519
32 | 2/06/2015 15:00 | 29.6687 | 0 | 232.25 | 43.0792 | 14.2667 | 88.7333 | 39.99 | 208.3333 | 0.76667 | 3.8 | 36.3175 | 5986.6333 |  | -7973.3806 | -8.4358 | 6547.9612 | 0 | 1693.5634 | 5594.4353 | 52.6724 | 1 | 0 | 92.0307 | 2015-02-06 13:17 | 6.1551 | 6.3021 | 12.6565 | 2.3986 | 5.4512 | 33.2909 | 124.054
32 | 2/06/2015 16:00 | 29.675 | 0 | 64.9167 | 38.4167 | 12.1225 | 89.3417 | 35.5625 | 213.3333 | 0.091667 | 1.7 | 36.4475 | 1673.336 |  | -6938.2402 | -7.3406 | 5475.2781 | 0 | 1370.4213 | 1629.2396 | 44.2367 | 1 | 0 | 33.8723 | 2015-02-06 14:17 | 3.5648 | 5.2919 | 10.7272 | 2.4708 | 5.4794 | 33.4546 | 136.637
32 | 2/06/2015 17:00 | 29.682 | 0 | 1.4167 | 34.6733 | 6.1967 | 89.4 | 31.8767 | 232 | 0 | 0.23333 | 36.4558 | 36.517 |  | -5125.1278 | -4.069 | 5234.0677 | 0 | 1257.2222 | -1474.7963 | 36.896 | 1 | 360 | 4.9405 | 2015-02-06 15:17 | 1.4852 | 4.5639 | 9.3216 | 2.4755 | 5.4812 | 33.4651 | 145.1511
32 | 2/06/2015 18:00 | 29.689 | 0 | 1 | 32.7275 | 3.125 | 88.4333 | 29.685 | 232 | 0 | 0.05 | 36.3683 | 25.7767 |  | -3364.4105 | 1.8538 | 5064.026 | 0 | 1189.4289 | -3012.3352 | 32.827 | 1 | 1440 | 0.0099076 | 2015-02-06 16:17 | 0.40417 | 4.1744 | 8.5599 | 2.4269 | 5.4622 | 33.3548 | 149.0674
32 | 2/06/2015 19:00 | 29.6997 | 0 | 1 | 31.6608 | 1.35 | 87.625 | 28.4083 | 232 | 0 | 0.65833 | 36.2475 | 25.7767 |  | -3348.1355 | 1.871 | 5682.718 | 0 | 1335.4111 | -3794.8942 | 34.6809 | 1 | 1440 | 9.1205 | 2015-02-06 17:17 | -0.18843 | 3.9613 | 8.1403 | 2.3597 | 5.436 | 33.2031 | 150.6773
32 | 2/06/2015 20:00 | 29.7027 | 0 | 1 | 31.0983 | 0.69917 | 86.7083 | 27.6 | 232 | 0 | 0.23333 | 36.0792 | 25.7767 |  | -3559.088 | -2.4122 | 6112.6817 | 0 | 1442.235 | -4121.0179 | 36.5519 | 1 | 360 | 29.7412 | 2015-02-06 18:17 | -0.50093 | 3.8311 | 7.8819 | 2.2662 | 5.3998 | 32.9927 | 150.966
32 | 2/06/2015 21:00 | 29.6925 | 0 | 1 | 30.6925 | 0.81 | 86.2667 | 27.0717 | 232 | 0 | 0.60833 | 35.8842 | 25.7767 |  | -2842.6193 | 2.4059 | 5682.5268 | 0 | 1330.8389 | -4295.4562 | 34.1397 | 1 | 1440 | 11.8834 | 2015-02-06 19:17 | -0.72639 | 3.749 | 7.7194 | 2.1579 | 5.358 | 32.7504 | 150.4864
32 | 2/06/2015 22:00 | 29.6653 | 0 | 1 | 30.2775 | -0.69917 | 85.8917 | 26.5633 | 232 | 0.05 | 0.55833 | 35.6625 | 25.7767 |  | -3510.4183 | -2.3607 | 6350.0172 | 0 | 1491.8109 | -4455.4154 | 36.5456 | 1 | 360 | 39.289 | 2015-02-06 20:17 | -0.95694 | 3.6699 | 7.563 | 2.0347 | 5.3109 | 32.4769 | 149.7823
32 | 2/06/2015 23:00 | 29.6522 | 0 | 1 | 30.385 | -1.8642 | 85.6083 | 26.5858 | 232 | 0 | 0.41667 | 35.4942 | 25.7767 |  | -3469.5498 | 1.7426 | 6146.1638 | 0 | 1427.8586 | -4227.1977 | 34.1849 | 1 | 1440 | 14.4395 | 2015-02-06 21:17 | -0.89722 | 3.6739 | 7.5696 | 1.9412 | 5.2753 | 32.2705 | 148.5018
32 | 2/07/2015 00:00 | 29.6467 | 0 | 1 | 30.8083 | -0.15167 | 85.9583 | 27.1033 | 232.25 | 0.05 | 0.66667 | 35.3583 | 25.7767 |  | -3952.1894 | 1.2319 | 6151.2919 | 0 | 1444.6688 | -3764.5571 | 35.9275 | 1 | 1440 | 26.206 | 2015-02-06 22:17 | -0.66204 | 3.7533 | 7.7264 | 1.8657 | 5.2468 | 32.1048 | 146.5626
32 | 2/07/2015 01:00 | 29.6521 | 0 | 1 | 30.96 | 0.18083 | 85.75 | 27.1917 | 244.3333 | 0 | 0.75 | 35.2417 | 25.7767 |  | -4369.9471 | -3.27 | 6304.6427 | 0 | 1488.076 | -3542.5448 | 37.1595 | 1 | 360 | 38.4333 | 2015-02-06 23:17 | -0.57778 | 3.7675 | 7.7531 | 1.8009 | 5.2224 | 31.963 | 145.5499
32 | 2/07/2015 02:00 | 29.6642 | 0 | 1 | 30.5667 | -1.7308 | 85.3333 | 26.6908 | 254 | 0 | 0.55833 | 35.1083 | 25.7767 |  | -3845.222 | 1.3451 | 6073.0484 | 0 | 1410.1039 | -3757.6623 | 33.8894 | 1 | 1440 | 11.0407 | 2015-02-07 00:17 | -0.7963 | 3.6894 | 7.5987 | 1.7269 | 5.1947 | 31.8017 | 145.5087
32 | 2/07/2015 03:00 | 29.6698 | 0 | 1 | 30.4458 | -2.3 | 84.7167 | 26.3925 | 254 | 0 | 1.2167 | 34.98 | 25.7767 |  | -4257.063 | 0.90939 | 6399.4231 | 0 | 1489.7519 | -3751.457 | 35.2345 | 1 | 1440 | 22.9317 | 2015-02-07 01:17 | -0.86343 | 3.6447 | 7.5085 | 1.6556 | 5.1681 | 31.6471 | 145.1217
32 | 2/07/2015 04:00 | 29.6895 | 0 | 1 | 30.0942 | -1.4717 | 84.875 | 26.0933 | 254 | 0 | 0.89167 | 34.8392 | 25.7767 |  | -4107.3712 | -2.9922 | 6413.2436 | 0 | 1501.1636 | -3925.8953 | 36.1439 | 1 | 360 | 36.5997 | 2015-02-07 02:17 | -1.0588 | 3.5994 | 7.4204 | 1.5773 | 5.139 | 31.4782 | 144.6359
32 | 2/07/2015 05:00 | 29.7042 | 0 | 1 | 30.0092 | -2.9417 | 83.9667 | 25.7508 | 254 | 0.4 | 1.9417 | 34.6975 | 25.7767 |  | -3813.2962 | 1.3789 | 6153.7116 | 0 | 1420.1296 | -3879.0107 | 33.1517 | 1 | 1440 | 9.8755 | 2015-02-07 03:17 | -1.106 | 3.5485 | 7.3167 | 1.4986 | 5.1099 | 31.3091 | 144.2424
32 | 2/07/2015 06:00 | 29.7168 | 0 | 2.0833 | 29.9033 | -2.065 | 83.7167 | 25.5775 | 254 | 0.091667 | 0.99167 | 34.5625 | 53.7014 |  | -3924.578 | 1.2612 | 6239.3389 | 0 | 1450.23 | -3854.8789 | 34.5306 | 1 | 1440 | 21.4116 | 2015-02-07 04:17 | -1.1648 | 3.5226 | 7.2649 | 1.4236 | 5.0824 | 31.1487 | 143.5894
32 | 2/07/2015 07:00 | 29.7323 | 0 | 65.4167 | 30.4508 | -0.46333 | 83.6417 | 26.0883 | 254 | 0.15 | 0.70833 | 34.4283 | 1686.2243 |  | -2795.6056 | 2.4556 | 6181.2847 | 0 | 1449.6946 | -3290.8848 | 35.7918 | 1 | 1440 | 28.5255 | 2015-02-07 05:17 | -0.86065 | 3.5992 | 7.4146 | 1.3491 | 5.0551 | 30.99 | 141.7353
32 | 2/07/2015 08:00 | 29.7458 | 0 | 445.6667 | 35.12 | 10.2542 | 83.0667 | 30.4992 | 198.5 | 0.1 | 1.3667 | 34.3117 | 11487.8058 |  | 4748.1742 | 6.3769 | 4772.6794 | 0 | 1165.6338 | 668.7949 | 38.2474 | 1 | 360 | 9.7804 | 2015-02-07 06:17 | 1.7333 | 4.317 | 8.8094 | 1.2843 | 5.0315 | 30.8526 | 132.5234
32 | 2/07/2015 09:00 | 29.749 | 0 | 697 | 46.35 | 18.5567 | 82.1833 | 41.2225 | 236.75 | 2.225 | 7.0833 | 34.3367 | 17966.3439 |  | 2340.6505 | 2.4764 | 4444.3699 | 0 | 1135.4706 | 9939.534 | 44.6242 | 1 | 0 | 2.9783 | 2015-02-07 07:17 | 7.9722 | 6.6142 | 13.1975 | 1.2981 | 5.0366 | 30.882 | 106.319
32 | 2/07/2015 10:00 | 29.7477 | 0 | 1132.9167 | 57.2758 | 20.6725 | 75.8583 | 49.7392 | 230.8333 | 3.0083 | 7.5333 | 34.6758 | 29202.8271 |  | 4750.2219 | 5.0257 | 4505.8428 | 0 | 1167.4171 | 18698.6793 | 47.1006 | 1 | 0 | 103.5349 | 2015-02-07 08:17 | 14.0421 | 9.1471 | 17.8658 | 1.4866 | 5.1055 | 31.2833 | 80.666
32 | 2/07/2015 11:00 | 29.7253 | 0 | 1280.8333 | 64.4883 | 22.6942 | 71.7417 | 55.1933 | 239.0833 | 2.9167 | 8.4917 | 35.2892 | 33015.6273 |  | 2447.488 | 2.5894 | 5018.0128 | 0 | 1328.388 | 24158.6661 | 52.1263 | 1 | 0 | 152.8193 | 2015-02-07 09:17 | 18.0491 | 11.1767 | 21.5296 | 1.8273 | 5.2323 | 32.0207 | 63.0723
32 | 2/07/2015 12:00 | 29.6955 | 0 | 925.8333 | 62.3017 | 23.5325 | 75.875 | 54.6033 | 242.75 | 2.0333 | 7.975 | 36.1042 | 23864.9069 |  | -4620.2344 | -4.8882 | 5316.5636 | 0 | 1422.1808 | 21675.1616 | 54.7157 | 1 | 0 | 57.5462 | 2015-02-07 10:17 | 16.8343 | 10.9468 | 21.175 | 2.2801 | 5.4051 | 33.0239 | 71.2353
32 | 2/07/2015 13:00 | 29.673 | 0 | 577.3333 | 54.8517 | 23.5633 | 83.0333 | 49.8242 | 240.6667 | 1.5 | 6.2 | 36.7625 | 14881.7349 |  | -5838.1411 | -6.1767 | 4477.9015 | 0 | 1180.09 | 14966.5277 | 49.8276 | 1 | 0 | 25.2415 | 2015-02-07 11:17 | 12.6954 | 9.169 | 17.993 | 2.6458 | 5.5484 | 33.8541 | 95.3567
32 | 2/07/2015 14:00 | 29.6672 | 0 | 376.6667 | 50.4342 | 23.7583 | 85.3083 | 46.2075 | 242 | 1.1333 | 5.2 | 37.1658 | 9709.215 |  | -5649.0976 | -5.9767 | 3391.5619 | 0 | 877.4739 | 10977.8898 | 43.6509 | 1 | 0 | 46.0132 | 2015-02-07 12:17 | 10.2412 | 8.0047 | 15.8442 | 2.8699 | 5.6378 | 34.3717 | 111.3869
32 | 2/07/2015 15:00 | 29.682 | 0 | 161.4167 | 44.7175 | 23.0775 | 88.3417 | 41.4958 | 248 | 0.3 | 3.4333 | 37.3975 | 4160.7853 |  | -5143.0893 | -4.088 | 2488.6468 | 0 | 630.801 | 6056.3864 | 37.6742 | 1 | 360 | 49.6086 | 2015-02-07 13:17 | 7.0653 | 6.6813 | 13.3746 | 2.9986 | 5.6897 | 34.672 | 128.0403
32 | 2/07/2015 16:00 | 29.6997 | 0 | 34.75 | 40.9125 | 21.8542 | 90.0583 | 38.2292 | 260.0833 | 0.05 | 1.4083 | 37.4933 | 895.7395 |  | -4570.0684 | 0.57824 | 2000.2351 | 0 | 498.7615 | 2828.9337 | 33.5861 | 1 | 1440 | 53.6754 | 2015-02-07 14:17 | 4.9514 | 5.8816 | 11.8632 | 3.0519 | 5.7113 | 34.797 | 137.8776
32 | 2/07/2015 17:00 | 29.7163 | 0 | 1 | 38.4983 | 20.6183 | 91.2083 | 36.1617 | 261 | 0 | 0.475 | 37.5142 | 25.7767 |  | -3816.0902 | 1.3759 | 2309.5237 | 0 | 574.7457 | 814.2751 | 34.1644 | 1 | 1440 | 18.7831 | 2015-02-07 15:17 | 3.6102 | 5.4198 | 10.9848 | 3.0634 | 5.716 | 34.8242 | 143.3224
32 | 2/07/2015 18:00 | 29.7417 | 0 | 1 | 37.1483 | 18.79 | 91.2417 | 34.8358 | 299.9167 | 0 | 0.05 | 37.51 | 25.7767 |  | -3387.1293 | 1.8298 | 2855.8339 | 0 | 709.7825 | -299.234 | 35.5403 | 1 | 1440 | 2.5857 | 2015-02-07 16:17 | 2.8602 | 5.1404 | 10.4469 | 3.0611 | 5.7151 | 34.8187 | 146.5236
32 | 2/07/2015 19:00 | 29.7548 | 0 | 1 | 36.35 | 18.4108 | 91.325 | 34.0642 | 318 | 0 | 0.8 | 37.4608 | 25.7767 |  | -3242.5851 | -2.0773 | 3232.4463 | 0 | 807.0493 | -919.0759 | 37.3701 | 1 | 360 | 1.0406 | 2015-02-07 17:17 | 2.4167 | 4.9847 | 10.1467 | 3.0338 | 5.704 | 34.7546 | 147.9422
32 | 2/07/2015 20:00 | 29.7668 | 0 | 1 | 36.0725 | 18.1925 | 91.0083 | 33.7067 | 203.1667 | 0.61667 | 3.3833 | 37.4075 | 25.7767 |  | -2656.2868 | 2.603 | 2915.5038 | 0 | 722.7361 | -1104.5459 | 35.2928 | 1 | 1440 | 0.60792 | 2015-02-07 18:17 | 2.2625 | 4.9129 | 10.0062 | 3.0042 | 5.692 | 34.6851 | 148.3695
32 | 2/07/2015 21:00 | 29.7904 | 0 | 1 | 35.4675 | 16.7867 | 90.7833 | 33.0442 | 64.8333 | 1.65 | 5.1167 | 37.3242 | 25.7767 |  | -3081.8869 | -1.9073 | 3598.9874 | 0 | 895.6113 | -1536.1599 | 37.8958 | 1 | 360 | 5.8967 | 2015-02-07 19:17 | 1.9264 | 4.784 | 9.7555 | 2.9579 | 5.6732 | 34.5767 | 149.2249
32 | 2/07/2015 22:00 | 29.7997 | 0 | 1 | 35.02 | 15.745 | 90.6833 | 32.575 | 338 | 0.675 | 4.025 | 37.2317 | 25.7767 |  | -2596.379 | 2.6664 | 3451.4055 | 0 | 851.0737 | -1829.8781 | 35.9885 | 1 | 1440 | 0.93805 | 2015-02-07 20:17 | 1.6778 | 4.6941 | 9.5808 | 2.9065 | 5.6525 | 34.4568 | 149.5546
32 | 2/07/2015 23:00 | 29.8108 | 0 | 1 | 34.6542 | 14.7158 | 90.3917 | 32.1317 | 311.6667 | 1.475 | 5.0667 | 37.1258 | 25.7767 |  | -3172.1304 | -2.0028 | 4081.4759 | 0 | 1011.7164 | -2044.9957 | 38.6549 | 1 | 360 | 16.006 | 2015-02-07 21:17 | 1.4745 | 4.611 | 9.4181 | 2.8477 | 5.6289 | 34.32 | 149.7105
32 | 2/08/2015 00:00 | 29.8138 | 0 | 1 | 34.3325 | 13.7492 | 90.0583 | 31.7225 | 175.5833 | 3 | 7.2333 | 36.9983 | 25.7767 |  | -2782.0675 | -1.5901 | 3904.8286 | 0 | 959.0408 | -2205.6444 | 36.6522 | 1 | 360 | 5.3808 | 2015-02-07 22:17 | 1.2958 | 4.5351 | 9.2691 | 2.7769 | 5.6005 | 34.1559 | 149.6191
32 | 2/08/2015 01:00 | 29.833 | 0 | 1 | 33.7633 | 11.4517 | 89.7083 | 31.0625 | 61.75 | 4.175 | 9.1917 | 36.8733 | 25.7767 |  | -2553.4455 | 2.7118 | 4025.4409 | 0 | 976.8533 | -2573.1368 | 35.0621 | 1 | 1440 | 1.6868 | 2015-02-07 23:17 | 0.97963 | 4.4153 | 9.0348 | 2.7074 | 5.5728 | 33.9956 | 150.0648
32 | 2/08/2015 02:00 | 29.8495 | 0 | 1 | 32.9433 | 8.0392 | 89.025 | 30.0625 | 93.5 | 5.0667 | 10.3167 | 36.7192 | 25.7767 |  | -3298.7486 | -2.1367 | 5069.6003 | 0 | 1227.9941 | -3124.0308 | 37.7739 | 1 | 360 | 23.3344 | 2015-02-08 00:17 | 0.52407 | 4.2392 | 8.6888 | 2.6218 | 5.5388 | 33.7989 | 150.9617
32 | 2/08/2015 03:00 | 29.8635 | 0 | 1 | 32.465 | 6.8017 | 88.6917 | 29.4967 | 346.3333 | 2.725 | 6.8417 | 36.5575 | 25.7767 |  | -2833.6955 | 2.4153 | 4916.289 | 0 | 1178.3455 | -3386.033 | 35.6372 | 1 | 1440 | 10.0627 | 2015-02-08 01:17 | 0.25833 | 4.1424 | 8.4987 | 2.5319 | 5.5034 | 33.5936 | 150.8707
32 | 2/08/2015 04:00 | 29.8685 | 0 | 1 | 32.2275 | 6.3583 | 88.525 | 29.2183 | 178.8333 | 2.8333 | 6.7667 | 36.3975 | 25.7767 |  | -3381.3427 | -2.2241 | 5403.6706 | 0 | 1303.3875 | -3450.1545 | 38.0525 | 1 | 360 | 33.9305 | 2015-02-08 02:17 | 0.12639 | 4.095 | 8.4056 | 2.4431 | 5.4686 | 33.3916 | 150.2158
32 | 2/08/2015 05:00 | 29.8875 | 0 | 1 | 32.0025 | 5.59 | 87.9167 | 28.8267 | 150 | 4.45 | 10.2083 | 36.2708 | 25.7767 |  | -2980.0745 | 2.2604 | 5155.4707 | 0 | 1231.8548 | -3531.5131 | 35.8284 | 1 | 1440 | 14.6374 | 2015-02-08 03:17 | 0.0013889 | 4.03 | 8.2758 | 2.3727 | 5.4411 | 33.2323 | 150.0389
32 | 2/08/2015 06:00 | 29.9166 | 0 | 1.25 | 31.8983 | 4.0692 | 87.725 | 28.6725 | 63.3333 | 4.375 | 9.375 | 36.1658 | 32.2208 |  | -3776.1317 | -2.6418 | 5800.1558 | 0 | 1389.4646 | -3530.8236 | 38.0888 | 1 | 360 | 38.3222 | 2015-02-08 04:17 | -0.056481 | 4.0042 | 8.2246 | 2.3144 | 5.4184 | 33.1009 | 149.5559
32 | 2/08/2015 07:00 | 29.9303 | 0 | 36.6667 | 32.265 | 3.2383 | 87.4583 | 28.9608 | 92.1667 | 4.1167 | 9.7083 | 36.0383 | 945.1448 |  | -2873.4722 | 2.3732 | 5491.399 | 0 | 1301.1317 | -3121.9624 | 35.447 | 1 | 1440 | 10.1254 | 2015-02-08 05:17 | 0.14722 | 4.0519 | 8.3163 | 2.2435 | 5.391 | 32.9418 | 148.0487
32 | 2/08/2015 08:00 | 29.9387 | 0 | 116.0833 | 32.81 | 2.955 | 87.05 | 29.3842 | 65.25 | 5.5 | 11.6083 | 35.93 | 2992.2426 |  | -1935.0508 | -0.69394 | 5944.3266 | 0 | 1417.9582 | -2581.4106 | 37.8203 | 1 | 360 | 25.1028 | 2015-02-08 06:17 | 0.45 | 4.1229 | 8.4527 | 2.1833 | 5.3678 | 32.8072 | 146.4193
32 | 2/08/2015 09:00 | 29.947 | 0 | 238.1667 | 34.1275 | 3.6 | 86.725 | 30.5875 | 150 | 4.375 | 9.5167 | 35.8258 | 6139.1453 |  | 321.8822 | 1.6939 | 5716.0458 | 0 | 1363.1603 | -1405.1589 | 37.1263 | 1 | 360 | 8.993 | 2015-02-08 07:17 | 1.1819 | 4.3314 | 8.8566 | 2.1255 | 5.3456 | 32.6782 | 143.2158
32 | 2/08/2015 10:00 | 29.9393 | 0 | 292.75 | 35.26 | 4.0175 | 86.625 | 31.6758 | 35.1667 | 4.925 | 10.5083 | 35.7425 | 7546.1222 |  | 446.8057 | 1.8261 | 5933.6617 | 0 | 1424.5456 | -399.2085 | 38.8202 | 1 | 360 | 12.6751 | 2015-02-08 08:17 | 1.8111 | 4.5272 | 9.2357 | 2.0792 | 5.3278 | 32.5754 | 140.3177
32 | 2/08/2015 11:00 | 29.94 | 0 | 355.75 | 36.2983 | 4.7875 | 86.6667 | 32.71 | 176.5833 | 3.9833 | 9.5167 | 35.6933 | 9170.0529 |  | 938.278 | 2.346 | 6113.7123 | 0 | 1479.7995 | 500.562 | 40.6463 | 1 | 360 | 18.9045 | 2015-02-08 09:17 | 2.388 | 4.7208 | 9.6104 | 2.0519 | 5.3174 | 32.5148 | 137.7011
32 | 2/08/2015 12:00 | 29.9159 | 0 | 392 | 36.7767 | 4.8342 | 86.9 | 33.245 | 260.75 | 4.0833 | 9.85 | 35.69 | 10104.4574 |  | 976.4526 | 1.0331 | 6505.7396 | 0 | 1586.7175 | 899.081 | 42.9923 | 1 | 0 | 38.6339 | 2015-02-08 10:17 | 2.6537 | 4.8243 | 9.8116 | 2.05 | 5.3167 | 32.5107 | 136.4668
32 | 2/08/2015 13:00 | 29.8945 | 0 | 302.0833 | 36.735 | 5.02 | 87.4583 | 33.3717 | 291.0833 | 4.1583 | 9.6417 | 35.69 | 7786.7045 |  | -1492.4724 | -1.579 | 6650.1901 | 0 | 1628.1989 | 864.6071 | 44.0254 | 1 | 0 | 53.1494 | 2015-02-08 11:17 | 2.6306 | 4.8472 | 9.8592 | 2.05 | 5.3167 | 32.5107 | 136.1808
32 | 2/08/2015 14:00 | 29.8845 | 0 | 178.0833 | 35.6392 | 5.0642 | 87.9083 | 32.4158 | 348.5833 | 4.4167 | 10.5167 | 35.6692 | 4590.3966 |  | -3449.1965 | -3.6492 | 6373.4454 | 0 | 1552.8321 | -24.8213 | 42.4463 | 1 | 0 | 46.3376 | 2015-02-08 12:17 | 2.0218 | 4.6644 | 9.5082 | 2.0384 | 5.3123 | 32.4851 | 138.1368
32 | 2/08/2015 15:00 | 29.8893 | 0 | 71.5 | 34.2625 | 5.1525 | 88.5417 | 31.2317 | 344.9167 | 3.325 | 7.875 | 35.6275 | 1843.0324 |  | -4285.9676 | -3.1812 | 5736.2135 | 0 | 1381.8029 | -1129.3671 | 38.7971 | 1 | 360 | 20.5628 | 2015-02-08 13:17 | 1.2569 | 4.4462 | 9.0888 | 2.0153 | 5.3035 | 32.4339 | 140.3508
32 | 2/08/2015 16:00 | 29.8917 | 0 | 20.9167 | 33.4225 | 5.0808 | 88.725 | 30.4517 | 347.6667 | 3.4583 | 8.7667 | 35.565 | 539.1622 |  | -4276.9161 | 0.88839 | 5206.0582 | 0 | 1241.1659 | -1772.6513 | 35.6159 | 1 | 1440 | 4.8111 | 2015-02-08 14:17 | 0.79028 | 4.3074 | 8.82 | 1.9806 | 5.2903 | 32.3572 | 141.5055
32 | 2/08/2015 17:00 | 29.9028 | 0 | 1 | 33.06 | 4.88 | 88.4833 | 30.0258 | 348.5 | 3.4333 | 8.3583 | 35.4733 | 25.7767 |  | -4799.2584 | -3.7242 | 5391.7646 | 0 | 1288.2978 | -1996.7321 | 36.5043 | 1 | 360 | 11.8634 | 2015-02-08 15:17 | 0.58889 | 4.2333 | 8.6747 | 1.9296 | 5.2709 | 32.245 | 141.7048
32 | 2/08/2015 18:00 | 29.9116 | 0 | 1 | 32.9108 | 4.845 | 88.35 | 29.8433 | 292 | 3.475 | 8.8583 | 35.3958 | 25.7767 |  | -3946.9101 | 1.2375 | 4762.7696 | 0 | 1124.4326 | -2056.0273 | 32.7801 | 1 | 1440 | 0.017097 | 2015-02-08 16:17 | 0.50602 | 4.2015 | 8.6122 | 1.8866 | 5.2547 | 32.1504 | 141.5119
32 | 2/08/2015 19:00 | 29.9265 | 0 | 1 | 32.9483 | 4.8275 | 88.0917 | 29.8083 | 291.6667 | 3.8417 | 8.6833 | 35.3167 | 25.7767 |  | -4312.0199 | 0.85125 | 4976.7457 | 0 | 1179.5415 | -1959.5002 | 34.0176 | 1 | 1440 | 1.1434 | 2015-02-08 17:17 | 0.52685 | 4.1956 | 8.5994 | 1.8426 | 5.2381 | 32.0541 | 141.0097
32 | 2/08/2015 20:00 | 29.939 | 0 | 1 | 32.8308 | 4.9542 | 88.075 | 29.6867 | 348.0833 | 3.7417 | 9.1917 | 35.2333 | 25.7767 |  | -4439.9637 | 0.71589 | 5100.2831 | 0 | 1212.5823 | -1987.7689 | 34.8689 | 1 | 1440 | 4.1536 | 2015-02-08 18:17 | 0.46157 | 4.1749 | 8.5591 | 1.7963 | 5.2207 | 31.9529 | 140.6439
32 | 2/08/2015 21:00 | 29.9428 | 0 | 1 | 32.8358 | 5.3683 | 87.95 | 29.6608 | 322.5833 | 4.35 | 10.0917 | 35.1417 | 25.7767 |  | -4587.3693 | 0.55993 | 5151.7247 | 0 | 1229.1705 | -1907.7893 | 35.5847 | 1 | 1440 | 7.5565 | 2015-02-08 19:17 | 0.46435 | 4.1699 | 8.5486 | 1.7454 | 5.2016 | 31.842 | 140.0401
32 | 2/08/2015 22:00 | 29.9445 | 0 | 1 | 32.765 | 5.7283 | 88.175 | 29.6517 | 293.0833 | 4.275 | 9.5167 | 35.0567 | 25.7767 |  | -4644.278 | -3.5603 | 5185.8122 | 0 | 1240.8788 | -1896.0681 | 36.1447 | 1 | 360 | 11.4223 | 2015-02-08 20:17 | 0.425 | 4.1686 | 8.5472 | 1.6981 | 5.1839 | 31.7394 | 139.4318
32 | 2/08/2015 23:00 | 29.9573 | 0 | 1 | 32.7442 | 5.9733 | 88.0583 | 29.5983 | 148.3333 | 5.175 | 11.2167 | 34.9808 | 25.7767 |  | -3873.8769 | 1.3148 | 4537.0344 | 0 | 1074.1895 | -1850.5625 | 32.5844 | 1 | 1440 | 0.025523 | 2015-02-08 21:17 | 0.41343 | 4.1595 | 8.529 | 1.656 | 5.1682 | 31.6481 | 138.9921
32 | 2/09/2015 00:00 | 29.9682 | 0 | 1 | 32.6192 | 5.9558 | 88.0167 | 29.4642 | 264.5833 | 4.8833 | 11.45 | 34.8933 | 25.7767 |  | -4128.0975 | 1.0458 | 4764.1844 | 0 | 1132.6485 | -1881.5891 | 33.8992 | 1 | 1440 | 1.6385 | 2015-02-08 22:17 | 0.34398 | 4.1366 | 8.4842 | 1.6074 | 5.1502 | 31.5431 | 138.6304
32 | 2/09/2015 01:00 | 29.9751 | 0 | 1 | 32.6025 | 6.0317 | 88.0833 | 29.4658 | 320.9167 | 5.1083 | 11.975 | 34.8142 | 25.7767 |  | -4388.1177 | 0.77074 | 4929.5648 | 0 | 1176.153 | -1829.8781 | 34.945 | 1 | 1440 | 5.4875 | 2015-02-08 23:17 | 0.33472 | 4.137 | 8.4851 | 1.5634 | 5.1339 | 31.4483 | 138.0547
32 | 2/09/2015 02:00 | 29.9808 | 0 | 1 | 32.6233 | 6.1775 | 88.1417 | 29.5017 | 350.0833 | 5.5333 | 11.7167 | 34.735 | 25.7767 |  | -4605.6669 | 0.54057 | 5036.1078 | 0 | 1205.0646 | -1747.1406 | 35.7158 | 1 | 1440 | 9.5633 | 2015-02-09 00:17 | 0.3463 | 4.1432 | 8.4976 | 1.5194 | 5.1176 | 31.3538 | 137.4118
32 | 2/09/2015 03:00 | 29.988 | 0 | 1 | 32.6275 | 6.2067 | 88.1167 | 29.4983 | 323.3333 | 5.5917 | 12.3917 | 34.6517 | 25.7767 |  | -4787.7494 | -3.7121 | 5123.2999 | 0 | 1228.1498 | -1674.7453 | 36.2564 | 1 | 360 | 13.1686 | 2015-02-09 01:17 | 0.34861 | 4.1427 | 8.4965 | 1.4731 | 5.1006 | 31.2546 | 136.8216
32 | 2/09/2015 04:00 | 30.0015 | 0 | 1 | 32.5733 | 6.0608 | 88.1667 | 29.4592 | 322.5833 | 5.6583 | 12.4 | 34.5933 | 25.7767 |  | -4023.8742 | 1.1561 | 4515.2774 | 0 | 1069.1891 | -1671.2979 | 32.5443 | 1 | 1440 | 0.00084327 | 2015-02-09 02:17 | 0.31852 | 4.136 | 8.4837 | 1.4407 | 5.0887 | 31.1853 | 136.4823
32 | 2/09/2015 05:00 | 30.0138 | 0 | 1 | 32.44 | 5.8625 | 88.2 | 29.34 | 293.6667 | 5.5833 | 12.2583 | 34.5242 | 25.7767 |  | -4259.6034 | 0.90671 | 4746.2016 | 0 | 1127.3353 | -1724.3878 | 33.7004 | 1 | 1440 | 1.5886 | 2015-02-09 03:17 | 0.24444 | 4.1153 | 8.4435 | 1.4023 | 5.0746 | 31.1033 | 136.231
32 | 2/09/2015 06:00 | 30.0273 | 0 | 1 | 32.2692 | 5.5417 | 88.2667 | 29.1883 | 322.3333 | 4.9167 | 10.7333 | 34.4492 | 25.7767 |  | -4441.3223 | 0.71445 | 4955.4902 | 0 | 1179.2946 | -1803.6779 | 34.6071 | 1 | 1440 | 5.466 | 2015-02-09 04:17 | 0.14954 | 4.09 | 8.3945 | 1.3606 | 5.0593 | 31.0146 | 135.9922
32 | 2/09/2015 07:00 | 30.0502 | 0 | 24.3333 | 32.3775 | 5.39 | 88.15 | 29.2658 | 264 | 5.0167 | 10.6083 | 34.3783 | 627.2325 |  | -4172.4734 | 0.99889 | 5103.158 | 0 | 1216.6418 | -1655.4399 | 35.3216 | 1 | 1440 | 8.6675 | 2015-02-09 05:17 | 0.20972 | 4.1026 | 8.4184 | 1.3213 | 5.045 | 30.9311 | 135.346
32 | 2/09/2015 08:00 | 30.0605 | 0 | 79.5833 | 32.7067 | 5.4775 | 88.1583 | 29.59 | 350.9167 | 4.925 | 10.4583 | 34.3075 | 2051.3939 |  | -3274.8799 | -2.1115 | 5258.5448 | 0 | 1258.0233 | -1324.4898 | 36.3204 | 1 | 360 | 13.0594 | 2015-02-09 06:17 | 0.39259 | 4.158 | 8.5264 | 1.2819 | 5.0307 | 30.8477 | 134.1955
32 | 2/09/2015 09:00 | 30.0625 | 0 | 143.5 | 33.295 | 5.5767 | 88.0083 | 30.1267 | 263.0833 | 5.3083 | 11.9583 | 34.2408 | 3698.9532 |  | -1693.1482 | 3.622 | 4881.645 | 0 | 1160.3711 | -782.559 | 34.209 | 1 | 1440 | 0.83537 | 2015-02-09 07:17 | 0.71944 | 4.2507 | 8.7062 | 1.2449 | 5.0172 | 30.7694 | 132.6443
32 | 2/09/2015 10:00 | 30.0697 | 0 | 261.25 | 34.5608 | 6.3992 | 87.7833 | 31.31 | 206.1667 | 4.975 | 10.8083 | 34.2117 | 6734.1569 |  | -335.5148 | 0.99836 | 5358.9431 | 0 | 1291.8493 | 288.8918 | 37.831 | 1 | 360 | 10.6939 | 2015-02-09 08:17 | 1.4227 | 4.4612 | 9.1139 | 1.2287 | 5.0113 | 30.7352 | 129.9874
32 | 2/09/2015 11:00 | 30.0617 | 0 | 419.5 | 36.4658 | 7.1967 | 87.4417 | 33.0975 | 266.25 | 5.3083 | 10.9833 | 34.1908 | 10813.316 |  | 2104.4751 | 3.5799 | 5393.1888 | 0 | 1307.4042 | 1882.2786 | 38.8293 | 1 | 360 | 5.5862 | 2015-02-09 09:17 | 2.481 | 4.7948 | 9.7578 | 1.2171 | 5.0072 | 30.7108 | 125.9693
32 | 2/09/2015 12:00 | 30.048 | 0 | 614 | 39.15 | 8.5917 | 87.2167 | 35.675 | 316.4167 | 4.4917 | 10.6083 | 34.2367 | 15826.8797 |  | 4456.1249 | 4.7145 | 5765.6936 | 0 | 1419.6382 | 4065.1701 | 42.4092 | 1 | 0 | 10.6224 | 2015-02-09 10:17 | 3.9722 | 5.317 | 10.7624 | 1.2426 | 5.0164 | 30.7645 | 120.253
32 | 2/09/2015 13:00 | 30.0297 | 0 | 573.1667 | 40.675 | 8.8725 | 87.225 | 37.1817 | 236.8333 | 5.625 | 12.1083 | 34.3617 | 14774.3321 |  | 1280.6243 | 1.3549 | 6521.616 | 0 | 1631.2316 | 5223.4954 | 47.1237 | 1 | 0 | 41.5863 | 2015-02-09 11:17 | 4.8194 | 5.6441 | 11.3897 | 1.312 | 5.0416 | 30.9114 | 117.3648
32 | 2/09/2015 14:00 | 30.0187 | 0 | 306.3333 | 39.2017 | 8.5475 | 88.5667 | 36.1142 | 318.3333 | 4.8833 | 10.9333 | 34.5033 | 7896.2554 |  | -4628.5739 | -4.897 | 6808.0277 | 0 | 1708.5037 | 3887.2844 | 48.4786 | 1 | 0 | 86.0621 | 2015-02-09 12:17 | 4.0009 | 5.4103 | 10.95 | 1.3907 | 5.0703 | 31.0787 | 121.0135
32 | 2/09/2015 15:00 | 30.0185 | 0 | 130.6667 | 36.7092 | 7.455 | 89.4 | 33.8883 | 346.0833 | 4.125 | 9.9333 | 34.5933 | 3368.1525 |  | -6185.7751 | -6.5445 | 6159.3831 | 0 | 1517.0009 | 1750.588 | 43.5816 | 1 | 0 | 47.2308 | 2015-02-09 13:17 | 2.6162 | 4.9498 | 10.0683 | 1.4407 | 5.0887 | 31.1853 | 126.9556
32 | 2/09/2015 16:00 | 30.015 | 0 | 37.25 | 34.9267 | 6.5333 | 89.55 | 32.1675 | 343.3333 | 3.525 | 8.6333 | 34.61 | 960.1812 |  | -5884.5269 | -4.8725 | 5200.722 | 0 | 1251.0575 | 262.0021 | 37.0371 | 1 | 360 | 4.4541 | 2015-02-09 14:17 | 1.6259 | 4.6181 | 9.4276 | 1.45 | 5.0921 | 31.2051 | 130.9266
32 | 2/09/2015 17:00 | 30.0138 | 0 | 1.25 | 33.7625 | 6.3233 | 89.4167 | 30.9808 | 346.4167 | 2.8167 | 7.7 | 34.5733 | 32.2208 |  | -4878.7665 | 0.25164 | 4405.801 | 0 | 1042.845 | -670.8634 | 32.1647 | 1 | 1440 | 2.553 | 2015-02-09 15:17 | 0.97917 | 4.4008 | 9.0051 | 1.4296 | 5.0846 | 31.1616 | 133.2048
32 | 2/09/2015 18:00 | 30.011 | 0 | 1 | 33.2817 | 6.7083 | 89.2417 | 30.455 | 287.8333 | 2.6083 | 7.4667 | 34.5283 | 25.7767 |  | -4499.3261 | 0.65308 | 4383.0634 | 0 | 1039.5255 | -1031.4611 | 32.4163 | 1 | 1440 | 0.74883 | 2015-02-09 16:17 | 0.71204 | 4.3079 | 8.8237 | 1.4046 | 5.0754 | 31.1082 | 133.9749
32 | 2/09/2015 19:00 | 30.0025 | 0 | 1 | 33.0183 | 7.1633 | 89.2 | 30.1833 | 345.4167 | 2.375 | 7.175 | 34.495 | 25.7767 |  | -4354.7807 | 0.80601 | 4416.8353 | 0 | 1051.1845 | -1221.7574 | 33.0694 | 1 | 1440 | 0.002608 | 2015-02-09 17:17 | 0.56574 | 4.2604 | 8.731 | 1.3861 | 5.0686 | 31.0688 | 134.2949
32 | 2/09/2015 20:00 | 29.9973 | 0 | 1 | 32.7483 | 6.9825 | 89.1583 | 29.9067 | 340.3333 | 2.3167 | 6.8833 | 34.4283 | 25.7767 |  | -4397.1298 | 0.76121 | 4585.0865 | 0 | 1093.4236 | -1389.9903 | 33.8754 | 1 | 1440 | 1.2703 | 2015-02-09 18:17 | 0.41574 | 4.2122 | 8.637 | 1.3491 | 5.0551 | 30.99 | 134.3867
32 | 2/09/2015 21:00 | 29.9913 | 0 | 1 | 33.2508 | 7.1575 | 88.3667 | 30.185 | 335.9167 | 1.6 | 6.6167 | 34.37 | 25.7767 |  | -4987.2843 | 0.13683 | 4685.0311 | 0 | 1120.5678 | -925.9707 | 34.6366 | 1 | 1440 | 1.9204 | 2015-02-09 19:17 | 0.69491 | 4.2604 | 8.7268 | 1.3167 | 5.0433 | 30.9212 | 133.4328
32 | 2/09/2015 22:00 | 29.9863 | 0 | 1 | 32.9525 | 7.72 | 88.7833 | 30.0025 | 337.75 | 1.8833 | 6.9333 | 34.3158 | 25.7767 |  | -4697.6843 | 0.44322 | 4612.4562 | 0 | 1105.5915 | -1127.9882 | 34.7734 | 1 | 1440 | 3.3158 | 2015-02-09 20:17 | 0.52917 | 4.2293 | 8.6683 | 1.2866 | 5.0323 | 30.8575 | 133.4015
32 | 2/09/2015 23:00 | 29.9696 | 0 | 1 | 32.8108 | 8.2775 | 88.825 | 29.875 | 333.6667 | 2.075 | 7.0917 | 34.2617 | 25.7767 |  | -4604.4431 | 0.54187 | 4592.9722 | 0 | 1104.3539 | -1200.3835 | 35.2167 | 1 | 1440 | 5.788 | 2015-02-09 21:17 | 0.45046 | 4.2071 | 8.6253 | 1.2565 | 5.0214 | 30.7939 | 133.2772
32 | 2/10/2015 00:00 | 29.9588 | 0 | 1 | 32.8892 | 8.5392 | 88.7 | 29.9217 | 339.0833 | 1.75 | 6.2917 | 34.2075 | 25.7767 |  | -4775.6796 | 0.3607 | 4640.7452 | 0 | 1118.655 | -1090.7563 | 35.7585 | 1 | 1440 | 8.2333 | 2015-02-09 22:17 | 0.49398 | 4.2145 | 8.6391 | 1.2264 | 5.0105 | 30.7303 | 132.8123
32 | 2/10/2015 01:00 | 29.9533 | 0 | 1 | 32.89 | 8.67 | 88.7167 | 29.9267 | 339.0833 | 2.0583 | 6.95 | 34.1533 | 25.7767 |  | -4871.1735 | -3.8003 | 4679.9365 | 0 | 1129.8446 | -1045.2507 | 36.1192 | 1 | 360 | 10.428 | 2015-02-09 23:17 | 0.49444 | 4.2154 | 8.641 | 1.1963 | 4.9996 | 30.6669 | 132.4197
32 | 2/10/2015 02:00 | 29.9423 | 0 | 1 | 32.8942 | 8.7175 | 88.75 | 29.94 | 341.8333 | 2.0833 | 6.6083 | 34.1133 | 25.7767 |  | -4081.4878 | 1.0952 | 4023.9036 | 0 | 959.9583 | -1008.7083 | 32.3189 | 1 | 1440 | 0.33092 | 2015-02-10 00:17 | 0.49676 | 4.2177 | 8.6457 | 1.1741 | 4.9916 | 30.6202 | 132.1108
32 | 2/10/2015 03:00 | 29.9243 | 0 | 1 | 33.0433 | 8.615 | 88.5583 | 30.0308 | 314.75 | 2.0417 | 5.8833 | 34.055 | 25.7767 |  | -4508.6743 | 0.64319 | 4228.0964 | 0 | 1011.8663 | -837.0279 | 33.4141 | 1 | 1440 | 0.13744 | 2015-02-10 01:17 | 0.57963 | 4.234 | 8.6765 | 1.1417 | 4.9799 | 30.5521 | 131.5162
32 | 2/10/2015 04:00 | 29.9168 | 0 | 1 | 33.0633 | 8.6758 | 88.7083 | 30.0942 | 337.25 | 1.5083 | 5.9083 | 34.0175 | 25.7767 |  | -4681.2178 | 0.46064 | 4327.3851 | 0 | 1037.938 | -789.4538 | 34.0572 | 1 | 1440 | 0.98787 | 2015-02-10 02:17 | 0.59074 | 4.2446 | 8.6979 | 1.1208 | 4.9724 | 30.5084 | 131.1252
32 | 2/10/2015 05:00 | 29.9013 | 0 | 1 | 33.15 | 8.6692 | 88.6417 | 30.1617 | 337.1667 | 1.3167 | 4.75 | 33.9633 | 25.7767 |  | -4897.5345 | 0.23178 | 4407.0586 | 0 | 1058.5726 | -672.9318 | 34.5179 | 1 | 1440 | 1.8711 | 2015-02-10 03:17 | 0.63889 | 4.2563 | 8.7202 | 1.0907 | 4.9616 | 30.4454 | 130.6118
32 | 2/10/2015 06:00 | 29.8962 | 0 | 1.25 | 33.2525 | 8.9883 | 88.5083 | 30.2283 | 337.6667 | 1.4583 | 5.4833 | 33.93 | 32.2208 |  | -4986.4458 | 0.13771 | 4392.1599 | 0 | 1056.8015 | -560.5467 | 34.7497 | 1 | 1440 | 2.2415 | 2015-02-10 04:17 | 0.69583 | 4.2675 | 8.7414 | 1.0722 | 4.955 | 30.4067 | 130.2519
32 | 2/10/2015 07:00 | 29.9063 | 0 | 56.5833 | 33.4925 | 9.5175 | 88.575 | 30.48 | 333.4167 | 1.175 | 5.1083 | 33.8925 | 1458.5303 |  | -3708.2885 | 1.49 | 4325.4194 | 0 | 1042.8842 | -330.9501 | 34.8874 | 1 | 1440 | 1.9457 | 2015-02-10 05:17 | 0.82917 | 4.3122 | 8.8287 | 1.0514 | 4.9475 | 30.3632 | 129.4653
32 | 2/10/2015 08:00 | 29.9077 | 0 | 229.6667 | 34.9925 | 10.7583 | 88.3833 | 31.9058 | 333.5 | 1.45 | 5.6833 | 33.8592 | 5920.0435 |  | -573.8989 | 0.74615 | 4367.8998 | 0 | 1062.1195 | 937.6919 | 36.3774 | 1 | 360 | 1.9179 | 2015-02-10 06:17 | 1.6625 | 4.57 | 9.328 | 1.0329 | 4.9409 | 30.3246 | 126.2312
32 | 2/10/2015 09:00 | 29.8992 | 0 | 558.9167 | 38.6975 | 13.5 | 88.1583 | 35.5 | 146.75 | 2.3167 | 6.0583 | 33.8842 | 14407.0144 |  | 5288.8004 | 6.9488 | 4027.6763 | 0 | 989.9282 | 3982.4326 | 37.1235 | 1 | 360 | 2.4774 | 2015-02-10 07:17 | 3.7208 | 5.2798 | 10.6967 | 1.0468 | 4.9458 | 30.3535 | 118.177
32 | 2/10/2015 10:00 | 29.881 | 0 | 986.75 | 47.2592 | 18.2458 | 86.375 | 43.4117 | 309.3333 | 2.2667 | 6.8083 | 34.0308 | 25435.1361 |  | 8867.7137 | 9.382 | 4403.2769 | 0 | 1121.9965 | 10944.7948 | 44.0724 | 1 | 0 | 10.1556 | 2015-02-10 08:17 | 8.4773 | 7.195 | 14.3306 | 1.1282 | 4.9751 | 30.524 | 97.3542
32 | 2/10/2015 11:00 | 29.8565 | 0 | 785.9167 | 50.385 | 19.6475 | 86.45 | 46.4917 | 286.3333 | 2.4417 | 6.65 | 34.435 | 20258.3201 |  | -310.5459 | -0.32856 | 5763.8731 | 0 | 1518.3622 | 13196.6343 | 53.4544 | 1 | 0 | 9.4209 | 2015-02-10 09:17 | 10.2139 | 8.097 | 16.0284 | 1.3528 | 5.0565 | 30.9979 | 89.9964
32 | 2/10/2015 12:00 | 29.837 | 0 | 732 | 48.6508 | 21.2858 | 88.0167 | 45.2792 | 201.25 | 1.9333 | 5.925 | 34.8392 | 18868.5276 |  | 480.0798 | 0.50792 | 5428.53 | 0 | 1435.5039 | 11427.4303 | 53.1258 | 1 | 0 | 20.0253 | 2015-02-10 10:17 | 9.2505 | 7.7262 | 15.3466 | 1.5773 | 5.139 | 31.4782 | 96.9836
32 | 2/10/2015 13:00 | 29.8245 | 0.00083333 | 920 | 51.535 | 24.1858 | 86.4667 | 47.6475 | 118.6667 | 1.65 | 5.9583 | 35.2192 | 23714.5429 |  | 3761.7332 | 3.9799 | 5020.6943 | 0 | 1341.1633 | 13499.3157 | 53.6337 | 1 | 0 | 4.4046 | 2015-02-10 11:17 | 10.8528 | 8.452 | 16.6935 | 1.7884 | 5.2177 | 31.9358 | 91.6365
32 | 2/10/2015 14:00 | 29.8102 | 0 | 571.6667 | 50.8117 | 25.3267 | 86.9917 | 47.0967 | 202.3333 | 1.0917 | 4.7083 | 35.6817 | 14735.6671 |  | -4877.7065 | -5.1606 | 5504.7362 | 0 | 1493.494 | 12518.1866 | 57.6136 | 1 | 0 | 46.2663 | 2015-02-10 12:17 | 10.4509 | 8.2781 | 16.3732 | 2.0454 | 5.3149 | 32.5004 | 96.9567
32 | 2/10/2015 15:00 | 29.7948 | 0 | 325.0833 | 45.8558 | 25.5933 | 89.3333 | 42.9108 | 336.75 | 1.8917 | 6.5583 | 36.0608 | 8379.5681 |  | -5641.4266 | -5.9686 | 4579.4226 | 0 | 1223.9432 | 8104.14 | 52.453 | 1 | 0 | 43.5229 | 2015-02-10 13:17 | 7.6977 | 7.056 | 14.0928 | 2.256 | 5.3958 | 32.9698 | 113.489
32 | 2/10/2015 16:00 | 29.791 | 0 | 79.1667 | 41.325 | 23.8142 | 90.4917 | 38.7625 | 322.0833 | 0.23333 | 1.925 | 36.2558 | 2040.6536 |  | -7154.4532 | -7.5694 | 3865.1507 | 0 | 1008.9368 | 4194.1027 | 46.4844 | 1 | 0 | 26.6198 | 2015-02-10 14:17 | 5.1806 | 6.0054 | 12.103 | 2.3644 | 5.4378 | 33.2135 | 126.9165
32 | 2/10/2015 17:00 | 29.8075 | 0 | 2.5 | 37.0525 | 18.8708 | 91.7333 | 34.875 | 319 | 0 | 0 | 36.31 | 64.4417 |  | -4963.0314 | -3.8975 | 3417.4289 | 0 | 858.5477 | 614.3261 | 38.9151 | 1 | 360 | 3.4692 | 2015-02-10 15:17 | 2.8069 | 5.1486 | 10.4654 | 2.3944 | 5.4496 | 33.2815 | 137.1704
32 | 2/10/2015 18:00 | 29.834 | 0 | 1 | 35.0033 | 13.7417 | 91.1167 | 32.675 | 319 | 0 | 0.375 | 36.29 | 25.7767 |  | -3565.5055 | 1.6411 | 3627.4183 | 0 | 886.3208 | -1064.5561 | 35.0176 | 1 | 1440 | 0.00020259 | 2015-02-10 16:17 | 1.6685 | 4.7134 | 9.6205 | 2.3833 | 5.4452 | 33.2564 | 142.0992
32 | 2/10/2015 19:00 | 29.8555 | 0 | 1 | 33.5742 | 15.4842 | 90.7333 | 31.1567 | 319 | 0 | 1.0417 | 36.22 | 25.7767 |  | -2431.4917 | -1.2192 | 3610.1229 | 0 | 891.3742 | -2189.0969 | 36.6586 | 1 | 360 | 9.5139 | 2015-02-10 17:17 | 0.87454 | 4.4319 | 9.0721 | 2.3444 | 5.4301 | 33.1686 | 144.8681
32 | 2/10/2015 20:00 | 29.8725 | 0 | 1 | 33.2083 | 18.6192 | 90.5083 | 30.7317 | 328.25 | 1.05 | 4.8917 | 36.1158 | 25.7767 |  | -1293.522 | 4.0448 | 2867.7627 | 0 | 712.1523 | -2405.5934 | 35.4395 | 1 | 1440 | 4.9779 | 2015-02-10 18:17 | 0.6713 | 4.3562 | 8.9238 | 2.2866 | 5.4076 | 33.0384 | 144.9771
32 | 2/10/2015 21:00 | 29.8822 | 0 | 1 | 33.4975 | 18.7017 | 90.2583 | 30.9458 | 327.25 | 1.4083 | 6.0083 | 36.0192 | 25.7767 |  | -2466.2711 | -1.256 | 3543.3118 | 0 | 891.2949 | -2086.3644 | 39.4843 | 1 | 360 | 35.8413 | 2015-02-10 19:17 | 0.83194 | 4.3951 | 8.9982 | 2.2329 | 5.3869 | 32.918 | 143.8055
32 | 2/10/2015 22:00 | 29.8833 | 0 | 1 | 32.9933 | 16.8525 | 90.1 | 30.4083 | 323.5 | 1.2167 | 6.3917 | 35.9133 | 25.7767 |  | -2254.9295 | -1.0324 | 3644.4497 | 0 | 908.0488 | -2415.9356 | 38.2283 | 1 | 360 | 27.4048 | 2015-02-10 20:17 | 0.55185 | 4.2991 | 8.8106 | 2.1741 | 5.3642 | 32.7865 | 144.1432
32 | 2/10/2015 23:00 | 29.892 | 0 | 1 | 32.6358 | 15.4275 | 89.7417 | 29.9575 | 314.6667 | 2.4 | 8.5917 | 35.7758 | 25.7767 |  | -2149.4719 | -0.92079 | 3711.3918 | 0 | 917.7644 | -2597.9581 | 37.1959 | 1 | 360 | 20.7945 | 2015-02-10 21:17 | 0.35324 | 4.2205 | 8.656 | 2.0977 | 5.3349 | 32.6165 | 144.0505
32 | 2/11/2015 00:00 | 29.8942 | 0 | 1 | 32.3358 | 14.185 | 89.6083 | 29.6258 | 317.0833 | 2.4 | 7.4667 | 35.6483 | 25.7767 |  | -2068.6997 | -0.83533 | 3766.2413 | 0 | 925.1356 | -2740.6803 | 36.2751 | 1 | 360 | 15.5181 | 2015-02-10 22:17 | 0.18657 | 4.1634 | 8.544 | 2.0269 | 5.3079 | 32.4595 | 143.7798
32 | 2/11/2015 01:00 | 29.8855 | 0 | 1 | 32.1775 | 13.3017 | 89.0917 | 29.3308 | 325.75 | 3.0167 | 9.5833 | 35.4983 | 25.7767 |  | -2066.5801 | 3.2269 | 3774.4248 | 0 | 922.2263 | -2747.5751 | 35.4398 | 1 | 1440 | 10.6426 | 2015-02-10 23:17 | 0.098611 | 4.1129 | 8.4431 | 1.9435 | 5.2762 | 32.2756 | 143.2808
32 | 2/11/2015 02:00 | 29.882 | 0 | 1 | 32.065 | 11.8475 | 88.6083 | 29.0867 | 328.0833 | 2.4167 | 7.0917 | 35.3742 | 25.7767 |  | -3075.3393 | -1.9004 | 4572.5212 | 0 | 1123.6537 | -2737.9224 | 38.6667 | 1 | 360 | 43.5826 | 2015-02-11 00:17 | 0.036111 | 4.072 | 8.361 | 1.8745 | 5.2501 | 32.124 | 142.8635
32 | 2/11/2015 03:00 | 29.8932 | 0 | 1 | 31.5142 | 9.8125 | 88.7 | 28.5642 | 333 | 0.99167 | 4.3583 | 35.2875 | 25.7767 |  | -2706.5867 | -1.5102 | 4595.478 | 0 | 1115.6119 | -3121.9624 | 36.7664 | 1 | 360 | 27.5856 | 2015-02-11 01:17 | -0.26991 | 3.986 | 8.1937 | 1.8264 | 5.232 | 32.0187 | 143.2359
32 | 2/11/2015 04:00 | 29.9159 | 0 | 1 | 30.88 | 4.965 | 87.9917 | 27.7358 | 340 | 0.05 | 0.89167 | 35.1917 | 25.7767 |  | -2944.8398 | 2.2977 | 5164.4659 | 0 | 1229.4014 | -3567.366 | 35.2561 | 1 | 1440 | 19.1507 | 2015-02-11 02:17 | -0.62222 | 3.8533 | 7.9312 | 1.7731 | 5.212 | 31.9025 | 144.1152
32 | 2/11/2015 05:00 | 29.9222 | 0 | 1 | 31.01 | 6.0583 | 87.025 | 27.6008 | 342.9167 | 1.5083 | 5.3417 | 35.0683 | 25.7767 |  | -3421.7558 | -2.2669 | 5369.8064 | 0 | 1291.9851 | -3357.7643 | 37.5539 | 1 | 360 | 42.8222 | 2015-02-11 03:17 | -0.55 | 3.8313 | 7.8837 | 1.7046 | 5.1863 | 31.7535 | 143.5052
32 | 2/11/2015 06:00 | 29.9243 | 0 | 3 | 30.8508 | 4.8775 | 87.0083 | 27.4375 | 319.5 | 1.65 | 5.5917 | 34.9683 | 77.33 |  | -3077.6764 | 2.1572 | 5184.6455 | 0 | 1233.9962 | -3406.7173 | 35.287 | 1 | 1440 | 19.6796 | 2015-02-11 04:17 | -0.63843 | 3.8058 | 7.8337 | 1.6491 | 5.1656 | 31.6331 | 143.082
32 | 2/11/2015 07:00 | 29.9275 | 0 | 106.5833 | 31.2192 | 5.3408 | 86.675 | 27.7058 | 292.75 | 3.1417 | 8.3917 | 34.8517 | 2747.3642 |  | -1175.962 | 0.10917 | 5473.4361 | 0 | 1313.5832 | -3005.4404 | 37.4442 | 1 | 360 | 38.7508 | 2015-02-11 05:17 | -0.4338 | 3.8485 | 7.9158 | 1.5843 | 5.1416 | 31.4932 | 141.7473
32 | 2/11/2015 08:00 | 29.9335 | 0 | 488.5833 | 37.5208 | 7.1825 | 84.3 | 33.2175 | 206.1667 | 4.4083 | 10.475 | 34.7392 | 12594.0548 |  | 3734.7115 | 5.3046 | 5178.0562 | 0 | 1250.1218 | 2301.482 | 37.5534 | 1 | 360 | 0.0010579 | 2015-02-11 06:17 | 3.0671 | 4.8199 | 9.788 | 1.5218 | 5.1185 | 31.3588 | 129.6833
32 | 2/11/2015 09:00 | 29.9178 | 0 | 644.1667 | 48.3383 | 9.6817 | 82.1667 | 43.1642 | 348.6667 | 5.075 | 10.4667 | 34.8183 | 16604.4762 |  | -1741.2186 | -1.8422 | 5656.3715 | 0 | 1399.2918 | 11186.1126 | 42.858 | 1 | 0 | 30.0342 | 2015-02-11 07:17 | 9.0769 | 7.1285 | 14.1681 | 1.5657 | 5.1347 | 31.4533 | 103.9189
32 | 2/11/2015 10:00 | 29.8887 | 0 | 1224.4167 | 57.7917 | 12.7492 | 76.3333 | 50.415 | 263.25 | 5.0667 | 11.2583 | 35.1917 | 31561.3931 |  | 6765.2744 | 8.5109 | 4819.2967 | 0 | 1196.3462 | 18698.6793 | 41.0158 | 1 | 360 | 281.43 | 2015-02-11 08:17 | 14.3287 | 9.3772 | 18.2969 | 1.7731 | 5.212 | 31.9025 | 81.7964
32 | 2/11/2015 11:00 | 29.844 | 0 | 1370 | 64.0133 | 15.5483 | 72.2 | 54.915 | 266.4167 | 4.775 | 11.55 | 35.7908 | 35314.0476 |  | 4612.9964 | 4.8805 | 5793.1215 | 0 | 1489.3639 | 23350.5963 | 49.5267 | 1 | 0 | 209.8615 | 2015-02-11 09:17 | 17.7852 | 11.0627 | 21.3293 | 2.106 | 5.3381 | 32.635 | 67.9695
32 | 2/11/2015 12:00 | 29.8038 | 0 | 1388.8333 | 65.6767 | 17.6217 | 71.7583 | 56.3467 | 96 | 4.7417 | 11.2167 | 36.5658 | 35799.5084 |  | 3727.6596 | 3.9438 | 6271.7297 | 0 | 1647.1464 | 24085.5813 | 54.4072 | 1 | 0 | 126.9998 | 2015-02-11 10:17 | 18.7093 | 11.6522 | 22.3947 | 2.5366 | 5.5052 | 33.6042 | 67.3913
32 | 2/11/2015 13:00 | 29.77 | 0 | 1265.6667 | 61.855 | 18.955 | 75.8583 | 54.1883 | 148.6667 | 4.125 | 8.6667 | 37.3683 | 32624.681 |  | 3772.6801 | 3.9915 | 6716.8053 | 0 | 1792.7057 | 20259.6605 | 58.3511 | 1 | 0 | 12.2774 | 2015-02-11 11:17 | 16.5861 | 10.773 | 20.8568 | 2.9824 | 5.6831 | 34.6341 | 82.8294
32 | 2/11/2015 14:00 | 29.7377 | 0 | 1007.3333 | 62.3075 | 19.4142 | 74.4417 | 54.1092 | 177.75 | 4.9167 | 10.4167 | 38.0642 | 25965.7061 |  | -3480.7569 | -3.6826 | 7319.0421 | 0 | 1980.2898 | 20058.3325 | 62.3426 | 1 | 0 | 0.0012286 | 2015-02-11 12:17 | 16.8375 | 10.7422 | 20.779 | 3.369 | 5.8415 | 35.5493 | 88.7986
32 | 2/11/2015 15:00 | 29.7282 | 0 | 286.75 | 50.6775 | 19.2833 | 82.475 | 45.5158 | 36.5 | 3.2917 | 7.6833 | 38.63 | 7391.4622 |  | -11210.482 | -11.8606 | 6713.4839 | 0 | 1795.2536 | 9967.8026 | 58.6599 | 1 | 0 | 63.7193 | 2015-02-11 13:17 | 10.3764 | 7.8092 | 15.4499 | 3.6833 | 5.9731 | 36.3089 | 125.404
32 | 2/11/2015 16:00 | 29.7242 | 0 | 76.75 | 41.8542 | 17.3542 | 88.575 | 38.7367 | 37.0833 | 1.0833 | 3.55 | 38.8108 | 1978.36 |  | -6993.6511 | -7.3992 | 5020.2311 | 0 | 1286.6571 | 2517.9785 | 46.7993 | 1 | 0 | 24.4547 | 2015-02-11 14:17 | 5.4745 | 6.0001 | 12.0795 | 3.7838 | 6.0157 | 36.5546 | 147.1444
32 | 2/11/2015 17:00 | 29.732 | 0 | 1.9167 | 37.9792 | 13.755 | 90.2917 | 35.3942 | 10 | 0 | 0.05 | 38.7733 | 49.4053 |  | -4904.395 | -3.8355 | 4372.3423 | 0 | 1083.1926 | -657.0738 | 39.4001 | 1 | 360 | 2.0191 | 2015-02-11 15:17 | 3.3218 | 5.2567 | 10.6654 | 3.763 | 6.0068 | 36.5036 | 155.3392
32 | 2/11/2015 18:00 | 29.7305 | 0 | 1 | 35.5742 | 9.7758 | 90.3583 | 33.0333 | 10 | 0 | 0.18333 | 38.6725 | 25.7767 |  | -3030.8223 | 2.2067 | 4396.8403 | 0 | 1063.2194 | -2563.4841 | 35.5646 | 1 | 1440 | 9.1043e-05 | 2015-02-11 16:17 | 1.9856 | 4.7819 | 9.7492 | 3.7069 | 5.9831 | 36.3665 | 160.0234
32 | 2/11/2015 19:00 | 29.7192 | 0 | 1 | 34.0292 | 10.5367 | 89.975 | 31.3992 | 116.3333 | 0.15 | 1.6417 | 38.535 | 25.7767 |  | -2185.3707 | -0.95877 | 4643.3604 | 0 | 1133.3194 | -3728.0147 | 37.7714 | 1 | 360 | 14.0041 | 2015-02-11 17:17 | 1.1273 | 4.476 | 9.1541 | 3.6306 | 5.9508 | 36.1804 | 162.4823
32 | 2/11/2015 20:00 | 29.7177 | 0 | 1 | 33.6075 | 12.0217 | 89.7 | 30.905 | 239.5 | 0.625 | 3.0417 | 38.3817 | 25.7767 |  | -1446.3632 | -0.17691 | 4226.7114 | 0 | 1033.1704 | -3950.0271 | 36.8126 | 1 | 360 | 10.2727 | 2015-02-11 18:17 | 0.89306 | 4.3873 | 8.9803 | 3.5454 | 5.915 | 35.9738 | 162.2851
32 | 2/11/2015 21:00 | 29.7037 | 0 | 1 | 33.4025 | 11.77 | 89.5583 | 30.6617 | 11.25 | 1.825 | 5.1917 | 38.2067 | 25.7767 |  | -1435.1283 | -0.16502 | 4239.4574 | 0 | 1034.9144 | -3974.8483 | 36.6357 | 1 | 360 | 10.4535 | 2015-02-11 19:17 | 0.77917 | 4.3443 | 8.896 | 3.4481 | 5.8744 | 35.7393 | 161.3815
32 | 2/11/2015 22:00 | 29.6913 | 0 | 1 | 32.8758 | 9.5292 | 89.325 | 30.0792 | 264.6667 | 0.56667 | 2.9667 | 38.02 | 25.7767 |  | -1585.626 | -0.32425 | 4593.3715 | 0 | 1113.0955 | -4256.1559 | 36.4707 | 1 | 360 | 12.9229 | 2015-02-11 20:17 | 0.48657 | 4.2419 | 8.6956 | 3.3444 | 5.8313 | 35.4906 | 161.0916
32 | 2/11/2015 23:00 | 29.67 | 0 | 1 | 32.065 | 8.1408 | 88.8167 | 29.1383 | 173.3333 | 1 | 3.775 | 37.8217 | 25.7767 |  | -1298.4819 | -0.02045 | 4774.7922 | 0 | 1150.9836 | -4762.9232 | 36.1464 | 1 | 360 | 16.658 | 2015-02-11 21:17 | 0.036111 | 4.0816 | 8.3807 | 3.2343 | 5.7859 | 35.228 | 161.406
32 | 2/12/2015 00:00 | 29.6455 | 0 | 1 | 31.6358 | 7.1783 | 88.7167 | 28.6875 | 65.25 | 1.375 | 4.9333 | 37.6158 | 25.7767 |  | -1308.7192 | -0.031281 | 4935.4062 | 0 | 1186.132 | -4947.7036 | 36.126 | 1 | 360 | 20.1614 | 2015-02-11 22:17 | -0.20231 | 4.0065 | 8.2338 | 3.1199 | 5.739 | 34.9572 | 160.6613
32 | 2/12/2015 01:00 | 29.6295 | 0 | 1 | 31.4525 | 5.6917 | 88.4083 | 28.4208 | 253 | 0.29167 | 3.3917 | 37.4008 | 25.7767 |  | -1635.7528 | -0.37728 | 5183.541 | 0 | 1239.9989 | -4921.5034 | 36.0947 | 1 | 360 | 21.55 | 2015-02-11 23:17 | -0.30417 | 3.9629 | 8.1473 | 3.0005 | 5.6905 | 34.6764 | 159.493
32 | 2/12/2015 02:00 | 29.6218 | 0 | 1 | 31.3233 | 4.3217 | 88.0583 | 28.1933 | 341.75 | 0.05 | 2.7667 | 37.1783 | 25.7767 |  | -1914.5326 | 3.3878 | 5352.794 | 0 | 1273.6021 | -4844.2817 | 35.7174 | 1 | 1440 | 19.308 | 2015-02-12 00:17 | -0.37593 | 3.9266 | 8.0746 | 2.8769 | 5.6406 | 34.3878 | 158.195
32 | 2/12/2015 03:00 | 29.5956 | 0 | 1 | 30.74 | 2.7983 | 87.7667 | 27.5392 | 332.1667 | 0.25 | 3.1583 | 36.9867 | 25.7767 |  | -2635.9096 | -1.4354 | 6190.1095 | 0 | 1481.9617 | -5168.337 | 39.1052 | 1 | 360 | 69.9764 | 2015-02-12 01:17 | -0.7 | 3.8216 | 7.8681 | 2.7704 | 5.5979 | 34.1409 | 157.9521
32 | 2/12/2015 04:00 | 29.5832 | 0 | 1 | 30.8258 | 2.4308 | 87.5667 | 27.5675 | 327.0833 | 0.24167 | 3.8417 | 36.825 | 25.7767 |  | -2605.5285 | -1.4033 | 6008.0322 | 0 | 1430.177 | -4963.5617 | 37.6698 | 1 | 360 | 46.8392 | 2015-02-12 02:17 | -0.65231 | 3.8263 | 7.8763 | 2.6806 | 5.5622 | 33.9338 | 156.6577
32 | 2/12/2015 05:00 | 29.5795 | 0 | 1 | 31.0025 | 2.0358 | 87.0833 | 27.6108 | 279.5 | 0.8 | 4.0333 | 36.6708 | 25.7767 |  | -2657.2784 | -1.458 | 5836.1236 | 0 | 1381.3552 | -4689.8384 | 36.2665 | 1 | 360 | 27.7092 | 2015-02-12 03:17 | -0.55417 | 3.8327 | 7.8867 | 2.5949 | 5.5282 | 33.7374 | 155.4146
32 | 2/12/2015 06:00 | 29.5733 | 0 | 2.75 | 30.86 | 1.6208 | 86.8833 | 27.4125 | 35.75 | 1.7417 | 5.2167 | 36.5183 | 70.8859 |  | -2391.7819 | 2.8828 | 5658.2902 | 0 | 1331.3205 | -4681.5646 | 34.8084 | 1 | 1440 | 15.5899 | 2015-02-12 04:17 | -0.63333 | 3.8017 | 7.8252 | 2.5102 | 5.4949 | 33.5441 | 154.6216
32 | 2/12/2015 07:00 | 29.5688 | 0 | 47.6667 | 31.3758 | 1.6225 | 86.5333 | 27.8242 | 66.9167 | 2.2583 | 6.475 | 36.3525 | 1228.6883 |  | -2416.2178 | -1.203 | 6149.515 | 0 | 1460.3528 | -4117.5705 | 37.6913 | 1 | 360 | 39.8846 | 2015-02-12 05:17 | -0.34676 | 3.8668 | 7.9509 | 2.4181 | 5.4588 | 33.3349 | 152.6088
32 | 2/12/2015 08:00 | 29.5592 | 0 | 148.5833 | 32.7467 | 2.2 | 86.1833 | 29.0733 | 71.3333 | 1.975 | 5.6167 | 36.2033 | 3829.9846 |  | -690.4589 | 0.62283 | 5845.949 | 0 | 1385.3599 | -2859.9602 | 36.4883 | 1 | 360 | 13.9994 | 2015-02-12 06:17 | 0.41481 | 4.0714 | 8.3482 | 2.3352 | 5.4265 | 33.1478 | 149.0949
32 | 2/12/2015 09:00 | 29.5422 | 0 | 233.1667 | 33.9358 | 3.1817 | 86.1833 | 30.2425 | 152.5833 | 0.99167 | 3.7083 | 36.0742 | 6010.2619 |  | 471.1863 | 1.8518 | 5784.77 | 0 | 1377.7225 | -1769.204 | 37.1111 | 1 | 360 | 10.0822 | 2015-02-12 07:17 | 1.0755 | 4.2713 | 8.7371 | 2.2634 | 5.3987 | 32.9865 | 145.787
32 | 2/12/2015 10:00 | 29.5237 | 0 | 436.5833 | 37.005 | 5.5058 | 85.8667 | 33.175 | 72.6667 | 0.24167 | 2.4083 | 35.99 | 11253.6676 |  | 3194.4394 | 4.733 | 5704.2419 | 0 | 1376.3048 | 839.7858 | 38.9629 | 1 | 360 | 3.8335 | 2015-02-12 08:17 | 2.7806 | 4.8102 | 9.7786 | 2.2167 | 5.3806 | 32.8817 | 138.8957
32 | 2/12/2015 11:00 | 29.492 | 0 | 523.3333 | 39.4917 | 7.315 | 85.4 | 35.4817 | 130.25 | 0.63333 | 3.5083 | 35.98 | 13489.7943 |  | 2720.5524 | 2.8783 | 6202.7431 | 0 | 1527.5887 | 2905.4659 | 43.696 | 1 | 0 | 17.676 | 2015-02-12 09:17 | 4.162 | 5.2765 | 10.673 | 2.2111 | 5.3785 | 32.8693 | 133.4442
32 | 2/12/2015 12:00 | 29.4634 | 0 | 438.75 | 40.6142 | 8.8567 | 85.225 | 36.5333 | 32.0833 | 0.25 | 2.45 | 36.03 | 11309.5171 |  | -650.7862 | -0.68853 | 6430.6354 | 0 | 1605.6126 | 3792.8258 | 46.5743 | 1 | 0 | 35.5229 | 2015-02-12 10:17 | 4.7856 | 5.5017 | 11.1035 | 2.2389 | 5.3892 | 32.9314 | 131.2295
32 | 2/12/2015 13:00 | 29.4358 | 0 | 433.5833 | 41.4767 | 10.5583 | 85.2917 | 37.4033 | 40.25 | 0.1 | 1.4167 | 36.0908 | 11176.3376 |  | -940.6411 | -0.99519 | 6023.1212 | 0 | 1508.2792 | 4456.1049 | 45.8858 | 1 | 0 | 19.44 | 2015-02-12 11:17 | 5.2648 | 5.6937 | 11.4714 | 2.2727 | 5.4023 | 33.0072 | 129.4734
32 | 2/12/2015 14:00 | 29.4255 | 0 | 238.8333 | 39.6325 | 9.89 | 86.6 | 35.9733 | 14.6667 | 0.1 | 1.9333 | 36.1742 | 6156.3297 |  | -4292.7207 | -4.5417 | 5967.3938 | 0 | 1486.6611 | 2861.3392 | 44.8906 | 1 | 0 | 27.6472 | 2015-02-12 12:17 | 4.2403 | 5.3802 | 10.8797 | 2.319 | 5.4202 | 33.1113 | 133.6563
32 | 2/12/2015 15:00 | 29.4265 | 0 | 155.3333 | 38.0433 | 9.9483 | 87.4083 | 34.6408 | 15.75 | 0.05 | 1.9 | 36.22 | 4003.9772 |  | -4098.0376 | -2.9824 | 5183.1205 | 0 | 1273.1254 | 1508.5808 | 40.3489 | 1 | 360 | 5.3156 | 2015-02-12 13:17 | 3.3574 | 5.1017 | 10.3496 | 2.3444 | 5.4301 | 33.1686 | 137.188
32 | 2/12/2015 16:00 | 29.4268 | 0 | 62.3333 | 35.9833 | 9.3708 | 88.3 | 32.8625 | 10.1667 | 0.18333 | 2.2667 | 36.2117 | 1606.7462 |  | -4277.9941 | -3.1728 | 4773.106 | 0 | 1159.3751 | -188.9173 | 37.3665 | 1 | 360 | 1.9133 | 2015-02-12 14:17 | 2.213 | 4.7498 | 9.6757 | 2.3398 | 5.4283 | 33.1582 | 141.1765
32 | 2/12/2015 17:00 | 29.4375 | 0 | 2.5 | 33.8167 | 6.485 | 88.0417 | 30.6483 | 13 | 0 | 0.091667 | 36.1533 | 64.4417 |  | -3997.9582 | 1.1835 | 4724.1881 | 0 | 1126.0198 | -1933.3 | 34.1938 | 1 | 1440 | 0.14222 | 2015-02-12 15:17 | 1.0093 | 4.3426 | 8.885 | 2.3074 | 5.4157 | 33.0852 | 145.492
32 | 2/12/2015 18:00 | 29.438 | 0 | 1 | 32.9567 | 6.37 | 88.0083 | 29.7925 | 13 | 0 | 0.1 | 36.0658 | 25.7767 |  | -3676.7639 | 1.5233 | 4945.5793 | 0 | 1182.8236 | -2572.4474 | 35.3773 | 1 | 1440 | 5.8595 | 2015-02-12 16:17 | 0.53148 | 4.193 | 8.594 | 2.2588 | 5.3969 | 32.9761 | 146.585
32 | 2/12/2015 19:00 | 29.4443 | 0 | 1 | 32.865 | 6.5742 | 87.7333 | 29.6275 | 13 | 0 | 0 | 35.97 | 25.7767 |  | -3965.3263 | -2.842 | 5170.4919 | 0 | 1243.4005 | -2569 | 36.9007 | 1 | 360 | 16.2865 | 2015-02-12 17:17 | 0.48056 | 4.1645 | 8.5371 | 2.2056 | 5.3763 | 32.8569 | 146.2106
32 | 2/12/2015 20:00 | 29.4425 | 0 | 1 | 32.4983 | 6.51 | 87.65 | 29.2442 | 13 | 0 | 0.05 | 35.8633 | 25.7767 |  | -3152.3017 | 2.0782 | 4696.8956 | 0 | 1119.1188 | -2784.1175 | 34.0587 | 1 | 1440 | 2.4348 | 2015-02-12 18:17 | 0.27685 | 4.0993 | 8.4097 | 2.1463 | 5.3536 | 32.7246 | 146.1814
32 | 2/12/2015 21:00 | 29.4343 | 0 | 1 | 31.885 | 5.1392 | 87.15 | 28.4983 | 13 | 0 | 0 | 35.7483 | 25.7767 |  | -3471.8193 | -2.3198 | 5284.94 | 0 | 1262.293 | -3196.4262 | 36.1369 | 1 | 360 | 18.0789 | 2015-02-12 19:17 | -0.063889 | 3.9758 | 8.1665 | 2.0824 | 5.3291 | 32.5825 | 146.7891
32 | 2/12/2015 22:00 | 29.4228 | 0 | 1 | 31.205 | 2.22 | 86.2083 | 27.5608 | 13 | 0 | 0 | 35.6358 | 25.7767 |  | -3108.9492 | 2.1241 | 5387.1244 | 0 | 1265.8168 | -3665.9616 | 33.8171 | 1 | 1440 | 6.8231 | 2015-02-12 20:17 | -0.44167 | 3.8256 | 7.8689 | 2.0199 | 5.3052 | 32.4441 | 147.7463
32 | 2/12/2015 23:00 | 29.424 | 0 | 1 | 31.3883 | 2.96 | 86.2667 | 27.7608 | 13 | 0 | 0 | 35.49 | 25.7767 |  | -3683.3244 | 1.5164 | 5623.1038 | 0 | 1333.3115 | -3393.6172 | 35.9412 | 1 | 1440 | 20.7286 | 2015-02-12 21:17 | -0.33981 | 3.8569 | 7.9302 | 1.9389 | 5.2745 | 32.2654 | 146.303
32 | 2/13/2015 00:00 | 29.4178 | 0 | 1 | 31.06 | 2.9033 | 85.8333 | 27.315 | 136.3333 | 0.05 | 0.9 | 35.35 | 25.7767 |  | -3865.6613 | -2.7365 | 5891.3036 | 0 | 1403.4592 | -3549.4396 | 37.4576 | 1 | 360 | 40.9293 | 2015-02-12 22:17 | -0.52222 | 3.7865 | 7.7908 | 1.8611 | 5.2451 | 32.0946 | 146.1147
32 | 2/13/2015 01:00 | 29.4213 | 0 | 1 | 30.465 | 3.57 | 85.3833 | 26.6008 | 299.4167 | 0.51667 | 3.7167 | 35.2208 | 25.7767 |  | -2753.6899 | 2.5 | 5311.0823 | 0 | 1256.7629 | -3934.8585 | 34.7211 | 1 | 1440 | 18.1144 | 2015-02-12 23:17 | -0.85278 | 3.6763 | 7.5732 | 1.7894 | 5.2181 | 31.9378 | 146.48
32 | 2/13/2015 02:00 | 29.419 | 0 | 1 | 30.3642 | 4.8883 | 85.2333 | 26.4592 | 312.3333 | 1.9833 | 6.2833 | 35.0692 | 25.7767 |  | -3059.8047 | -1.8839 | 5512.5414 | 0 | 1320.2046 | -3892.8003 | 37.221 | 1 | 360 | 47.0168 | 2015-02-13 00:17 | -0.9088 | 3.6547 | 7.5303 | 1.7051 | 5.1865 | 31.7545 | 145.6356
32 | 2/13/2015 03:00 | 29.4232 | 0 | 1 | 30.2625 | 3.815 | 85.075 | 26.3158 | 341 | 0.14167 | 2.3833 | 34.9392 | 25.7767 |  | -2899.3619 | 2.3458 | 5374.3417 | 0 | 1275.1972 | -3869.358 | 35.3371 | 1 | 1440 | 25.7519 | 2015-02-13 01:17 | -0.96528 | 3.6328 | 7.4867 | 1.6329 | 5.1596 | 31.5981 | 144.9576
32 | 2/13/2015 04:00 | 29.439 | 0 | 1 | 29.825 | 3.2317 | 84.4833 | 25.7225 | 302.5 | 0.76667 | 4.175 | 34.7975 | 25.7767 |  | -3280.5416 | -2.1175 | 5873.7476 | 0 | 1401.6887 | -4114.1231 | 37.683 | 1 | 360 | 61.7476 | 2015-02-13 02:17 | -1.2083 | 3.5435 | 7.3091 | 1.5542 | 5.1304 | 31.4284 | 145.0052
32 | 2/13/2015 05:00 | 29.4613 | 0 | 1 | 30.0825 | 2.9683 | 84.0917 | 25.8592 | 304.75 | 0.95 | 4.2833 | 34.66 | 25.7767 |  | -3204.5629 | 2.0229 | 5557.6306 | 0 | 1316.2361 | -3787.3099 | 35.5655 | 1 | 1440 | 30.0634 | 2015-02-13 03:17 | -1.0653 | 3.5645 | 7.3485 | 1.4778 | 5.1023 | 31.2645 | 143.7828
32 | 2/13/2015 06:00 | 29.4947 | 0 | 4.6667 | 29.9767 | 2.25 | 83.6333 | 25.6242 | 292.3333 | 1.5583 | 6.7667 | 34.5325 | 120.2912 |  | -3711.6726 | -2.5736 | 6025.0006 | 0 | 1433.0523 | -3769.3835 | 37.5884 | 1 | 360 | 57.9391 | 2015-02-13 04:17 | -1.1241 | 3.5297 | 7.2785 | 1.4069 | 5.0763 | 31.1132 | 143.2944
32 | 2/13/2015 07:00 | 29.5294 | 0 | 138 | 30.5283 | 2.1875 | 83.3667 | 26.0825 | 282.0833 | 2.725 | 8.3 | 34.4033 | 3557.1814 |  | -295.2183 | 5.101 | 5596.8746 | 0 | 1320.0334 | -3206.0789 | 35.0149 | 1 | 1440 | 20.1289 | 2015-02-13 05:17 | -0.81759 | 3.5988 | 7.4125 | 1.3352 | 5.05 | 30.9605 | 141.5706
32 | 2/13/2015 08:00 | 29.554 | 0 | 544.25 | 38.4467 | 3.2492 | 79.725 | 32.7342 | 280.25 | 4.6833 | 13.4583 | 34.2908 | 14028.9565 |  | 2665.4912 | 4.1734 | 6285.557 | 0 | 1511.751 | 3438.4334 | 40.1159 | 1 | 360 | 2.7862 | 2015-02-13 06:17 | 3.5815 | 4.7278 | 9.5833 | 1.2727 | 5.0273 | 30.8281 | 127.7239
32 | 2/13/2015 09:00 | 29.5673 | 0 | 591.0833 | 47.1925 | 4.7125 | 77.9167 | 40.6725 | 277.3333 | 4.6917 | 11.1667 | 34.345 | 15236.1642 |  | -3901.241 | -4.1275 | 6747.6083 | 0 | 1651.9062 | 10629.7028 | 44.2893 | 1 | 0 | 8.4288 | 2015-02-13 07:17 | 8.4403 | 6.4741 | 12.8965 | 1.3028 | 5.0382 | 30.8918 | 108.188
32 | 2/13/2015 10:00 | 29.5648 | 0 | 1209.6667 | 55.5683 | 6.7167 | 73.975 | 47.4267 | 270.5833 | 4.0833 | 10.9667 | 34.6508 | 31181.1871 |  | 6697.1045 | 8.4388 | 5702.1973 | 0 | 1386.1529 | 17306.6206 | 40.1618 | 1 | 360 | 237.3622 | 2015-02-13 08:17 | 13.0935 | 8.3849 | 16.4313 | 1.4727 | 5.1004 | 31.2536 | 89.1118
32 | 2/13/2015 11:00 | 29.558 | 0 | 1375.4167 | 61.7208 | 8.345 | 70.7667 | 52.1633 | 268.9167 | 4.35 | 11.4917 | 35.1517 | 35453.6713 |  | 4810.5929 | 5.0896 | 6863.3459 | 0 | 1722.007 | 21982.6693 | 48.6006 | 1 | 0 | 172.1408 | 2015-02-13 09:17 | 16.5116 | 10.0024 | 19.3697 | 1.7509 | 5.2037 | 31.8541 | 75.0561
32 | 2/13/2015 12:00 | 29.5542 | 0 | 1405.6667 | 64.32 | 9.7642 | 69.95 | 54.3425 | 274.5 | 4.5833 | 12.4833 | 35.8392 | 36233.4158 |  | 3191.4563 | 3.3765 | 7489.1286 | 0 | 1917.4385 | 23564.3349 | 53.6902 | 1 | 0 | 112.9935 | 2015-02-13 10:17 | 17.9556 | 10.8337 | 20.8754 | 2.1329 | 5.3484 | 32.6947 | 71.0574
32 | 2/13/2015 13:00 | 29.562 | 0 | 1294 | 59.8192 | 10.2267 | 73.4417 | 51.34 | 268.5 | 4.925 | 11.6917 | 36.57 | 33355.0202 |  | 3975.3524 | 4.2059 | 7985.955 | 0 | 2069.2379 | 19235.7837 | 57.0667 | 1 | 0 | 7.5761 | 2015-02-13 11:17 | 15.4551 | 9.7021 | 18.8571 | 2.5389 | 5.5062 | 33.6095 | 88.6912
32 | 2/13/2015 14:00 | 29.575 | 0 | 1019 | 59.9742 | 10.6383 | 72.95 | 51.305 | 255.4167 | 4.8583 | 11.35 | 37.2092 | 26266.434 |  | -3564.6199 | -3.7713 | 8632.8486 | 0 | 2269.2304 | 18835.1962 | 61.2726 | 1 | 0 | 1.6859 | 2015-02-13 12:17 | 15.5412 | 9.6906 | 18.8291 | 2.894 | 5.6475 | 34.4277 | 93.7786
32 | 2/13/2015 15:00 | 29.5916 | 0 | 310.6667 | 46.6933 | 8.805 | 81.9583 | 41.4567 | 278.4167 | 5.2917 | 14.5167 | 37.7158 | 8007.9544 |  | -9998.266 | -10.5781 | 8302.4295 | 0 | 2145.1863 | 7427.7608 | 57.5012 | 1 | 0 | 116.811 | 2015-02-13 13:17 | 8.163 | 6.6825 | 13.3248 | 3.1755 | 5.7617 | 35.0885 | 130.8437
32 | 2/13/2015 16:00 | 29.6205 | 0 | 98.6667 | 39.2508 | 6.38 | 86.6417 | 35.6083 | 273.6667 | 3.3333 | 9.6667 | 37.85 | 2543.2988 |  | -7390.6102 | -7.8192 | 6912.3749 | 0 | 1715.0223 | 1159.0147 | 46.9232 | 1 | 0 | 58.8646 | 2015-02-13 14:17 | 4.0282 | 5.3029 | 10.7316 | 3.25 | 5.7923 | 35.2654 | 147.497
32 | 2/13/2015 17:00 | 29.6484 | 0 | 3.1667 | 34.4392 | 3.3017 | 88.1 | 31.2842 | 259.75 | 2.5333 | 7.4583 | 37.8083 | 81.6261 |  | -4855.4394 | -3.7837 | 6104.0829 | 0 | 1463.599 | -2787.5649 | 39.104 | 1 | 360 | 21.7602 | 2015-02-13 15:17 | 1.3551 | 4.4555 | 9.1045 | 3.2269 | 5.7828 | 35.2104 | 156.9486
32 | 2/13/2015 18:00 | 29.6762 | 0 | 1 | 32.29 | 1.8675 | 87.7167 | 29.0567 | 271.5833 | 3.5083 | 11.025 | 37.6792 | 25.7767 |  | -2724.5148 | 2.5308 | 5703.5038 | 0 | 1345.1814 | -4458.8628 | 35.3203 | 1 | 1440 | 9.1825 | 2015-02-13 16:17 | 0.16111 | 4.0679 | 8.3489 | 3.1551 | 5.7534 | 35.0403 | 160.469
32 | 2/13/2015 19:00 | 29.6943 | 0 | 1 | 31.2325 | 0.9 | 86.975 | 27.8033 | 291.4167 | 2.4917 | 9.3 | 37.5192 | 25.7767 |  | -2727.911 | -1.5328 | 6299.947 | 0 | 1493.5496 | -5201.432 | 37.8511 | 1 | 360 | 43.8057 | 2015-02-13 17:17 | -0.42639 | 3.8639 | 7.9473 | 3.0662 | 5.7171 | 34.8307 | 161.6231
32 | 2/13/2015 20:00 | 29.7167 | 0 | 1 | 30.54 | -0.99 | 86.4667 | 26.9825 | 242.75 | 0.34167 | 2.775 | 37.3258 | 25.7767 |  | -2374.2256 | -1.1586 | 6360.8518 | 0 | 1491.9346 | -5614.4302 | 36.3183 | 1 | 360 | 33.3889 | 2015-02-13 18:17 | -0.81111 | 3.7344 | 7.6916 | 2.9588 | 5.6736 | 34.5789 | 161.6461
32 | 2/13/2015 21:00 | 29.73 | 0 | 1 | 30.1167 | -4.3433 | 85.9417 | 26.4175 | 267.75 | 0.05 | 1.3583 | 37.1058 | 25.7767 |  | -2645.2805 | 2.6146 | 6735.0447 | 0 | 1557.7101 | -5782.6631 | 35.1597 | 1 | 1440 | 25.4325 | 2015-02-13 19:17 | -1.0463 | 3.648 | 7.5202 | 2.8366 | 5.6244 | 34.2942 | 160.9654
32 | 2/13/2015 22:00 | 29.738 | 0 | 1 | 29.7517 | -6.3058 | 85.0167 | 25.7933 | 308 | 0.18333 | 1.3167 | 36.87 | 25.7767 |  | -3502.8907 | -2.3527 | 7515.4221 | 0 | 1742.5153 | -5889.5324 | 37.7744 | 1 | 360 | 64.3639 | 2015-02-13 20:17 | -1.2491 | 3.5551 | 7.3343 | 2.7056 | 5.5721 | 33.9914 | 160.2623
32 | 2/13/2015 23:00 | 29.7455 | 0 | 1 | 29.8658 | -5.2775 | 84.5083 | 25.7642 | 310.6667 | 0.1 | 2.1667 | 36.6217 | 25.7767 |  | -3083.6633 | 2.1508 | 6938.9758 | 0 | 1601.6447 | -5589.6089 | 35.4217 | 1 | 1440 | 30.8675 | 2015-02-13 21:17 | -1.1856 | 3.5505 | 7.3229 | 2.5676 | 5.5175 | 33.675 | 158.4284
32 | 2/14/2015 00:00 | 29.7387 | 0 | 1 | 29.8492 | -4.6567 | 84.55 | 25.76 | 237.9167 | 0 | 1.225 | 36.4183 | 25.7767 |  | -3572.4571 | -2.4263 | 7199.8336 | 0 | 1676.6764 | -5435.1655 | 37.5725 | 1 | 360 | 59.6503 | 2015-02-13 22:17 | -1.1949 | 3.5498 | 7.3218 | 2.4546 | 5.4731 | 33.4178 | 156.8893
32 | 2/14/2015 01:00 | 29.7353 | 0 | 1 | 29.3267 | -9.1167 | 83.3167 | 24.8925 | 230 | 0.1 | 1.1417 | 36.2467 | 25.7767 |  | -3672.4016 | 1.528 | 7546.568 | 0 | 1719.9375 | -5725.4363 | 35.1462 | 1 | 1440 | 33.8673 | 2015-02-13 23:17 | -1.4852 | 3.4238 | 7.0694 | 2.3593 | 5.4359 | 33.202 | 157.1092
32 | 2/14/2015 02:00 | 29.7342 | 0 | 1 | 29.5108 | -10.4 | 82.3 | 24.7792 | 230.1667 | 0.05 | 0.80833 | 36.0675 | 25.7767 |  | -4562.3775 | -3.4736 | 8025.8776 | 0 | 1831.1211 | -5424.8233 | 36.6742 | 1 | 360 | 51.3137 | 2015-02-14 00:17 | -1.3829 | 3.4077 | 7.0336 | 2.2597 | 5.3973 | 32.9781 | 155.9788
32 | 2/14/2015 03:00 | 29.7236 | 0 | 1 | 29.8175 | -10.3708 | 81.325 | 24.7933 | 232 | 0.05 | 1.0833 | 35.88 | 25.7767 |  | -4217.3445 | 0.95142 | 7428.6715 | 0 | 1675.8347 | -5015.9621 | 33.2006 | 1 | 1440 | 11.4451 | 2015-02-14 01:17 | -1.2125 | 3.41 | 7.0338 | 2.1556 | 5.3571 | 32.7452 | 154.577
32 | 2/14/2015 04:00 | 29.7227 | 0 | 1 | 29.1408 | -11.8075 | 80.95 | 24.0225 | 232 | 0 | 0.45833 | 35.7025 | 25.7767 |  | -4301.0227 | 0.86289 | 7835.826 | 0 | 1765.3823 | -5428.9602 | 34.152 | 1 | 1440 | 25.1116 | 2015-02-14 02:17 | -1.5884 | 3.3012 | 6.8189 | 2.0569 | 5.3193 | 32.5261 | 154.5513
32 | 2/14/2015 05:00 | 29.7215 | 0 | 1 | 29.8558 | -12.19 | 79.25 | 24.2167 | 232 | 0 | 0.425 | 35.5067 | 25.7767 |  | -5316.0835 | -0.21104 | 8048.1571 | 0 | 1816.2304 | -4675.3593 | 35.0149 | 1 | 1440 | 26.6156 | 2015-02-14 03:17 | -1.1912 | 3.3282 | 6.8646 | 1.9481 | 5.278 | 32.2858 | 152.832
32 | 2/14/2015 06:00 | 29.7263 | 0 | 5.1667 | 30.5842 | -10.6583 | 78.9417 | 24.8333 | 232 | 0 | 0 | 35.3383 | 133.1795 |  | -5591.1721 | -0.50208 | 7751.0355 | 0 | 1756.2183 | -3933.4796 | 34.8038 | 1 | 1440 | 17.8055 | 2015-02-14 04:17 | -0.78657 | 3.4155 | 7.0343 | 1.8546 | 5.2426 | 32.0804 | 150.5774
32 | 2/14/2015 07:00 | 29.7207 | 0 | 131.9167 | 30.4117 | -7.2025 | 80.6417 | 25.1717 | 232 | 0 | 0.091667 | 35.1708 | 3400.3733 |  | -1504.7699 | 3.8213 | 7076.2337 | 0 | 1617.7924 | -3937.6164 | 34.3017 | 1 | 1440 | 15.1327 | 2015-02-14 05:17 | -0.88241 | 3.4646 | 7.1378 | 1.7616 | 5.2076 | 31.8773 | 148.7335
32 | 2/14/2015 08:00 | 29.7125 | 0 | 394.4167 | 35.3433 | -0.3675 | 80.1667 | 29.8442 | 234.6667 | 0 | 0.56667 | 35.0075 | 10166.7511 |  | 1636.4348 | 3.0847 | 6562.4152 | 0 | 1551.1277 | 277.8602 | 38.123 | 1 | 360 | 7.7268 | 2015-02-14 06:17 | 1.8574 | 4.2037 | 8.5742 | 1.6708 | 5.1737 | 31.6802 | 138.9131
32 | 2/14/2015 09:00 | 29.6947 | 0 | 537.8333 | 40.7008 | 3.9858 | 79.85 | 34.975 | 193.4167 | 0.15 | 1.8417 | 34.96 | 13863.5562 |  | 1105.1752 | 2.5226 | 6346.1153 | 0 | 1535.0694 | 4749.8231 | 41.2077 | 1 | 360 | 0.25692 | 2015-02-14 07:17 | 4.8338 | 5.1721 | 10.4366 | 1.6444 | 5.1639 | 31.6231 | 127.3732
32 | 2/14/2015 10:00 | 29.6795 | 0 | 772.75 | 45.4733 | 5.4392 | 79.4083 | 39.4933 | 63.25 | 0.525 | 3.2333 | 35.0658 | 19918.9272 |  | 3064.092 | 3.2418 | 6528.4192 | 0 | 1598.9054 | 8610.9073 | 43.7303 | 1 | 0 | 3.0381 | 2015-02-14 08:17 | 7.4852 | 6.1814 | 12.3554 | 1.7032 | 5.1858 | 31.7505 | 116.6033
32 | 2/14/2015 11:00 | 29.646 | 0 | 736.5833 | 45.9108 | 7.8492 | 80.7417 | 40.345 | 30.3333 | 0.48333 | 3.2833 | 35.2825 | 18986.6707 |  | 1744.5835 | 1.8458 | 6670.2339 | 0 | 1662.5034 | 8793.6193 | 46.9721 | 1 | 0 | 1.1263 | 2015-02-14 09:17 | 7.7282 | 6.3907 | 12.7627 | 1.8236 | 5.2309 | 32.0126 | 115.7305
32 | 2/14/2015 12:00 | 29.6098 | 0 | 664.1667 | 47.095 | 9.855 | 81.325 | 41.6883 | 35.25 | 0.525 | 3.1083 | 35.5192 | 17120.0097 |  | -889.4256 | -0.94101 | 6642.9417 | 0 | 1675.3853 | 9577.5573 | 48.8179 | 1 | 0 | 2.9682 | 2015-02-14 10:17 | 8.3861 | 6.7324 | 13.4137 | 1.9551 | 5.2806 | 32.3011 | 113.551
32 | 2/14/2015 13:00 | 29.5825 | 0 | 457.25 | 45.2967 | 11.2158 | 82.4333 | 40.2725 | 37.3333 | 0.3 | 2.575 | 35.7742 | 11786.3856 |  | -4040.3947 | -4.2747 | 6250.4914 | 0 | 1578.1504 | 7878.6803 | 47.8768 | 1 | 0 | 6.6573 | 2015-02-14 11:17 | 7.387 | 6.3738 | 12.7444 | 2.0968 | 5.3346 | 32.6144 | 119.4583
32 | 2/14/2015 14:00 | 29.5577 | 0 | 265 | 42.1775 | 11.0692 | 83.8333 | 37.6517 | 14.3333 | 0.61667 | 3.4333 | 35.9575 | 6830.8194 |  | -5371.1677 | -5.6827 | 5546.6844 | 0 | 1381.1421 | 5146.2737 | 43.6021 | 1 | 0 | 2.0296 | 2015-02-14 12:17 | 5.6542 | 5.7504 | 11.5694 | 2.1986 | 5.3737 | 32.8413 | 127.8869
32 | 2/14/2015 15:00 | 29.5316 | 0 | 165.8333 | 38.9183 | 10.4642 | 85.7333 | 35.0192 | 11.25 | 2.0417 | 5.1167 | 36.0617 | 4274.6323 |  | -4047.8232 | -2.9292 | 4680.9736 | 0 | 1142.7823 | 2363.5351 | 37.9195 | 1 | 360 | 0.9977 | 2015-02-14 13:17 | 3.8435 | 5.1793 | 10.4884 | 2.2565 | 5.396 | 32.9709 | 135.1644
32 | 2/14/2015 16:00 | 29.5068 | 0 | 37.25 | 36.1108 | 10.2417 | 87.275 | 32.7 | 11 | 1.5 | 4.5833 | 36.0658 | 960.1812 |  | -4456.953 | 0.69791 | 4219.4914 | 0 | 1019.9318 | 37.2319 | 34.9903 | 1 | 1440 | 1.2557 | 2015-02-14 14:17 | 2.2838 | 4.7186 | 9.6096 | 2.2588 | 5.3969 | 32.9761 | 140.4791
32 | 2/14/2015 17:00 | 29.4972 | 0 | 1.25 | 34.4883 | 10.0592 | 87.9417 | 31.2858 | 206.3333 | 0.425 | 3.2333 | 35.9808 | 32.2208 |  | -4303.3542 | 0.86042 | 4369.5967 | 0 | 1057.9598 | -1234.8575 | 35.6882 | 1 | 1440 | 1.4396 | 2015-02-14 15:17 | 1.3824 | 4.4563 | 9.1052 | 2.2116 | 5.3787 | 32.8703 | 142.8761
32 | 2/14/2015 18:00 | 29.4947 | 0 | 1 | 33.8625 | 9.5875 | 87.8667 | 30.6492 | 334.75 | 0.725 | 4.4417 | 35.8967 | 25.7767 |  | -4145.876 | -3.033 | 4596.7096 | 0 | 1114.3774 | -1683.019 | 36.5486 | 1 | 360 | 7.2151 | 2015-02-14 16:17 | 1.0347 | 4.3419 | 8.8829 | 2.1648 | 5.3607 | 32.7659 | 143.5847
32 | 2/14/2015 19:00 | 29.4825 | 0 | 1 | 33.4358 | 9.3058 | 87.7083 | 30.1808 | 341.25 | 1.8833 | 6.325 | 35.8175 | 25.7767 |  | -3265.5102 | 1.9585 | 4127.628 | 0 | 990.2362 | -1970.5319 | 33.5156 | 1 | 1440 | 0.006365 | 2015-02-14 17:17 | 0.79769 | 4.2603 | 8.7234 | 2.1208 | 5.3438 | 32.6679 | 143.9545
32 | 2/14/2015 20:00 | 29.467 | 0 | 1 | 33.0775 | 8.7617 | 87.4917 | 29.7667 | 341.25 | 2.5917 | 7.1417 | 35.7258 | 25.7767 |  | -3579.0606 | 1.6267 | 4554.3098 | 0 | 1097.5756 | -2191.1653 | 35.4741 | 1 | 1440 | 5.7435 | 2015-02-14 18:17 | 0.59861 | 4.1888 | 8.5832 | 2.0699 | 5.3243 | 32.5548 | 144.1172
32 | 2/14/2015 21:00 | 29.441 | 0 | 1 | 32.7442 | 8.2508 | 87.2583 | 29.3742 | 342.0833 | 3.2417 | 8.5333 | 35.6358 | 25.7767 |  | -3834.4026 | -2.7034 | 4918.7496 | 0 | 1189.6797 | -2392.4933 | 37.1008 | 1 | 360 | 18.9801 | 2015-02-14 19:17 | 0.41343 | 4.1218 | 8.4515 | 2.0199 | 5.3052 | 32.4441 | 144.2432
32 | 2/14/2015 22:00 | 29.4137 | 0 | 1 | 32.715 | 8.3408 | 87.1833 | 29.3233 | 343.0833 | 3.0583 | 8.1583 | 35.5233 | 25.7767 |  | -3302.2796 | 1.9195 | 4442.4851 | 0 | 1065.602 | -2323.5453 | 34.3973 | 1 | 1440 | 2.8303 | 2015-02-14 20:17 | 0.39722 | 4.1134 | 8.4348 | 1.9574 | 5.2815 | 32.3062 | 143.5145
32 | 2/14/2015 23:00 | 29.3923 | 0 | 1 | 32.6192 | 8.5817 | 87.0583 | 29.195 | 343.25 | 2.7417 | 7.5667 | 35.4233 | 25.7767 |  | -3667.8845 | -2.5273 | 4728.6963 | 0 | 1142.0242 | -2320.0979 | 36.3169 | 1 | 360 | 13.6732 | 2015-02-14 21:17 | 0.34398 | 4.0916 | 8.3918 | 1.9019 | 5.2604 | 32.184 | 143.0387
32 | 2/15/2015 00:00 | 29.37 | 0 | 1 | 32.6983 | 8.585 | 86.9417 | 29.24 | 343.9167 | 3.4583 | 9 | 35.3208 | 25.7767 |  | -3273.426 | 1.9501 | 4297.2447 | 0 | 1029.547 | -2169.7914 | 33.7896 | 1 | 1440 | 1.1909 | 2015-02-14 22:17 | 0.38796 | 4.0992 | 8.4061 | 1.8449 | 5.2389 | 32.0592 | 142.2024
32 | 2/15/2015 01:00 | 29.3437 | 0 | 1 | 32.4483 | 8.6933 | 87.0667 | 29.03 | 318.3333 | 4.55 | 10.5583 | 35.2167 | 25.7767 |  | -3548.8804 | 1.6586 | 4611.2511 | 0 | 1112.0026 | -2290.4503 | 35.7397 | 1 | 1440 | 10.8332 | 2015-02-14 23:17 | 0.24907 | 4.0638 | 8.3377 | 1.787 | 5.2172 | 31.9327 | 141.8537
32 | 2/15/2015 02:00 | 29.3175 | 0 | 1 | 32.4442 | 9.0325 | 87.025 | 29.0158 | 348.0833 | 4.8333 | 10.8833 | 35.1125 | 25.7767 |  | -3917.4662 | -2.7913 | 4836.2148 | 0 | 1173.6125 | -2207.7128 | 37.3984 | 1 | 360 | 24.544 | 2015-02-15 00:17 | 0.24676 | 4.0611 | 8.3323 | 1.7292 | 5.1955 | 31.8068 | 141.1283
32 | 2/15/2015 03:00 | 29.2757 | 0 | 1 | 32.4608 | 9.0558 | 86.9083 | 28.9992 | 344.75 | 4.65 | 10.9917 | 35.0192 | 25.7767 |  | -3402.266 | 1.8138 | 4356.3334 | 0 | 1047.9238 | -2116.7015 | 34.607 | 1 | 1440 | 4.6062 | 2015-02-15 01:17 | 0.25602 | 4.0584 | 8.3265 | 1.6773 | 5.1762 | 31.6942 | 140.487
32 | 2/15/2015 04:00 | 29.248 | 0 | 1 | 32.265 | 9.2567 | 87.075 | 28.85 | 345.1667 | 5.2583 | 13.05 | 34.9225 | 25.7767 |  | -3668.0555 | -2.5274 | 4631.3287 | 0 | 1121.184 | -2198.7496 | 36.4208 | 1 | 360 | 17.2707 | 2015-02-15 02:17 | 0.14722 | 4.0341 | 8.2798 | 1.6236 | 5.1562 | 31.5781 | 140.069
32 | 2/15/2015 05:00 | 29.2365 | 0 | 1 | 32.2108 | 9.8217 | 87.0167 | 28.7825 | 343.8333 | 6.1 | 13.1 | 34.8142 | 25.7767 |  | -3051.1286 | 2.1853 | 4104.0854 | 0 | 987.3273 | -2153.9334 | 33.8934 | 1 | 1440 | 2.8309 | 2015-02-15 03:17 | 0.11713 | 4.0225 | 8.2571 | 1.5634 | 5.1339 | 31.4483 | 139.426
32 | 2/15/2015 06:00 | 29.2285 | 0 | 3.3333 | 32.2483 | 10.5175 | 86.9583 | 28.8042 | 334.4167 | 5.725 | 14.3667 | 34.7267 | 85.9223 |  | -3418.2914 | -2.2632 | 4358.0247 | 0 | 1057.9408 | -2050.5115 | 36.0786 | 1 | 360 | 14.6711 | 2015-02-15 04:17 | 0.13796 | 4.026 | 8.2634 | 1.5148 | 5.1159 | 31.3439 | 138.7596
32 | 2/15/2015 07:00 | 29.2408 | 0 | 86.6667 | 32.6733 | 8.4283 | 86.6917 | 29.1483 | 324.5833 | 5.9167 | 14.7333 | 34.6308 | 2233.9787 |  | -1648.7864 | 3.6689 | 4328.3544 | 0 | 1036.5874 | -1619.5869 | 33.8154 | 1 | 1440 | 1.3044 | 2015-02-15 05:17 | 0.37407 | 4.0833 | 8.3738 | 1.4616 | 5.0963 | 31.2298 | 137.4102
32 | 2/15/2015 08:00 | 29.2513 | 0 | 255.0833 | 33.9517 | 7.8008 | 86.275 | 30.29 | 318.75 | 6.675 | 15.875 | 34.5533 | 6575.2007 |  | 653.6825 | 2.0449 | 5060.8712 | 0 | 1223.8655 | -497.8041 | 37.4844 | 1 | 360 | 12.48 | 2015-02-15 06:17 | 1.0843 | 4.2786 | 8.7517 | 1.4185 | 5.0805 | 31.1379 | 134.5857
32 | 2/15/2015 09:00 | 29.2573 | 0 | 419.5 | 35.7683 | 8.7125 | 85.9417 | 31.9783 | 320.4167 | 7.425 | 17.0333 | 34.52 | 10813.316 |  | 3113.1835 | 4.6471 | 5254.0851 | 0 | 1282.4023 | 1032.84 | 39.5293 | 1 | 360 | 14.1448 | 2015-02-15 07:17 | 2.0935 | 4.5836 | 9.3411 | 1.4 | 5.0737 | 31.0984 | 130.805
32 | 2/15/2015 10:00 | 29.242 | 0 | 514.5 | 38.115 | 10.3217 | 85.8083 | 34.2492 | 322.25 | 8.6667 | 20.2833 | 34.5242 | 13262.1004 |  | 2956.7401 | 3.1282 | 5772.0281 | 0 | 1436.6195 | 2970.9664 | 44.1763 | 1 | 0 | 36.74 | 2015-02-15 08:17 | 3.3972 | 5.0225 | 10.1874 | 1.4023 | 5.0746 | 31.1033 | 125.7463
32 | 2/15/2015 11:00 | 29.2323 | 0 | 708.1667 | 40.7258 | 11.6067 | 85.1417 | 36.6225 | 321.6667 | 8.6417 | 20.975 | 34.5867 | 18254.1835 |  | 5432.3067 | 5.7473 | 6086.2845 | 0 | 1535.7244 | 5079.3942 | 47.3046 | 1 | 0 | 43.2796 | 2015-02-15 09:17 | 4.8477 | 5.5202 | 11.1385 | 1.437 | 5.0873 | 31.1774 | 120.4736
32 | 2/15/2015 12:00 | 29.2179 | 0 | 733.1667 | 42.5392 | 10.6125 | 85.0583 | 38.3775 | 317.0833 | 10.5167 | 25.2583 | 34.7183 | 18898.6004 |  | 3221.8107 | 3.4087 | 7235.6724 | 0 | 1853.4874 | 6470.7635 | 53.0519 | 1 | 0 | 110.5175 | 2015-02-15 10:17 | 5.8551 | 5.9165 | 11.8951 | 1.5102 | 5.1142 | 31.334 | 116.8665
32 | 2/15/2015 13:00 | 29.2097 | 0 | 567.5833 | 41.5892 | 12.2142 | 85.7333 | 37.6417 | 318.8333 | 8.2083 | 18.95 | 34.8892 | 14630.4123 |  | -539.1488 | -0.57042 | 7543.7528 | 0 | 1962.3982 | 5543.4138 | 56.4605 | 1 | 0 | 221.158 | 2015-02-15 11:17 | 5.3273 | 5.7483 | 11.5786 | 1.6051 | 5.1493 | 31.5381 | 119.9964
32 | 2/15/2015 14:00 | 29.1977 | 0 | 646.75 | 41.6892 | 13.2883 | 86.7917 | 38.0558 | 313.5833 | 8.8667 | 22.8083 | 35.0375 | 16671.0659 |  | 1892.2608 | 2.002 | 7263.361 | 0 | 1892.0712 | 5503.424 | 55.8901 | 1 | 0 | 201.6674 | 2015-02-15 12:17 | 5.3829 | 5.8418 | 11.7648 | 1.6875 | 5.18 | 31.7163 | 119.9488
32 | 2/15/2015 15:00 | 29.2 | 0 | 347.9167 | 39.405 | 12.2075 | 87.6333 | 36.0458 | 311.1667 | 10.7833 | 24.4167 | 35.1875 | 8968.1356 |  | -4471.648 | -4.731 | 7788.9659 | 0 | 2035.2276 | 3489.4549 | 57.8921 | 1 | 0 | 341.774 | 2015-02-15 13:17 | 4.1139 | 5.3961 | 10.9169 | 1.7708 | 5.2111 | 31.8974 | 126.1352
32 | 2/15/2015 16:00 | 29.217 | 0 | 138.4167 | 36.2075 | 10.295 | 88.575 | 33.1617 | 309.6667 | 9.9917 | 23.3833 | 35.25 | 3567.9217 |  | -6537.1053 | -6.9162 | 7308.4331 | 0 | 1871.0076 | 792.2117 | 53.1612 | 1 | 0 | 287.4266 | 2015-02-15 14:17 | 2.3375 | 4.8073 | 9.7884 | 1.8056 | 5.2241 | 31.9731 | 133.3746
32 | 2/15/2015 17:00 | 29.258 | 0 | 5.25 | 32.7833 | 7.045 | 89.075 | 29.9183 | 300.6667 | 8.8417 | 21.225 | 35.2 | 135.3276 |  | -6346.408 | -6.7145 | 6683.3659 | 0 | 1657.948 | -1999.49 | 46.245 | 1 | 0 | 181.2152 | 2015-02-15 15:17 | 0.43519 | 4.2142 | 8.6405 | 1.7778 | 5.2137 | 31.9126 | 139.9117
32 | 2/15/2015 18:00 | 29.292 | 0 | 1 | 30.9417 | 3.665 | 88.5833 | 27.965 | 299.75 | 7.5 | 17.5583 | 35.1042 | 25.7767 |  | -4257.9839 | -3.1516 | 6114.8612 | 0 | 1469.8047 | -3443.9492 | 39.5305 | 1 | 360 | 73.7681 | 2015-02-15 16:17 | -0.58796 | 3.889 | 8.0036 | 1.7245 | 5.1938 | 31.7967 | 143.0439
32 | 2/15/2015 19:00 | 29.3175 | 0 | 1 | 29.8842 | 0.635 | 88 | 26.7567 | 277.75 | 4.6417 | 12.675 | 34.98 | 25.7767 |  | -3433.3525 | -2.2791 | 6094.1324 | 0 | 1436.7775 | -4216.1661 | 36.3789 | 1 | 360 | 42.1818 | 2015-02-15 17:17 | -1.1755 | 3.6999 | 7.6309 | 1.6556 | 5.1681 | 31.6471 | 144.3853
32 | 2/15/2015 20:00 | 29.3367 | 0 | 1 | 29.465 | -0.18667 | 87.6333 | 26.24 | 273.6667 | 5.0667 | 15.0417 | 34.8433 | 25.7767 |  | -2878.9815 | 2.3674 | 5845.6438 | 0 | 1364.6823 | -4449.8996 | 34.0998 | 1 | 1440 | 21.4813 | 2015-02-15 18:17 | -1.4083 | 3.6217 | 7.476 | 1.5796 | 5.1399 | 31.4832 | 144.3316
32 | 2/15/2015 21:00 | 29.3389 | 0 | 1 | 29.16 | -0.70833 | 87.1333 | 25.8083 | 280.4167 | 6.25 | 15.9333 | 34.6975 | 25.7767 |  | -3363.5356 | -2.2053 | 6338.2121 | 0 | 1488.6197 | -4581.5901 | 36.4672 | 1 | 360 | 53.395 | 2015-02-15 19:17 | -1.5778 | 3.5562 | 7.3453 | 1.4986 | 5.1099 | 31.3091 | 144.0705
32 | 2/15/2015 22:00 | 29.3352 | 0 | 1 | 28.9242 | -1.7158 | 86.475 | 25.39 | 278.1667 | 4.7 | 13.525 | 34.5592 | 25.7767 |  | -3015.8202 | 2.2226 | 6134.0007 | 0 | 1426.037 | -4662.2592 | 34.2619 | 1 | 1440 | 28.4917 | 2015-02-15 20:17 | -1.7088 | 3.4952 | 7.2229 | 1.4218 | 5.0817 | 31.1448 | 143.8184
32 | 2/15/2015 23:00 | 29.311 | 0 | 1 | 28.6908 | -2.6275 | 86.2833 | 25.105 | 277.1667 | 5.775 | 16.2083 | 34.4117 | 25.7767 |  | -3609.6705 | -2.4657 | 6668.3786 | 0 | 1557.0841 | -4733.2756 | 36.4845 | 1 | 360 | 60.742 | 2015-02-15 21:17 | -1.8384 | 3.4541 | 7.1413 | 1.3398 | 5.0517 | 30.9704 | 143.2601
32 | 2/16/2015 00:00 | 29.311 | 0 | 1 | 28.415 | -3.5425 | 85.875 | 24.7242 | 282.0833 | 5.9667 | 17.0833 | 34.2575 | 25.7767 |  | -3166.4247 | 2.0633 | 6403.9983 | 0 | 1479.3104 | -4833.9396 | 34.0189 | 1 | 1440 | 31.4034 | 2015-02-15 22:17 | -1.9917 | 3.3989 | 7.0311 | 1.2542 | 5.0206 | 30.789 | 142.8323
32 | 2/16/2015 01:00 | 29.3097 | 0 | 1 | 28.66 | -3.5492 | 85.7833 | 24.94 | 289.5833 | 6.9333 | 18.125 | 34.1117 | 25.7767 |  | -3933.2714 | -2.808 | 6756.9125 | 0 | 1571.2659 | -4510.5737 | 36.0822 | 1 | 360 | 55.0884 | 2015-02-15 23:17 | -1.8556 | 3.4297 | 7.0914 | 1.1731 | 4.9913 | 30.6182 | 141.4434
32 | 2/16/2015 02:00 | 29.3095 | 0 | 1 | 28.485 | -3.425 | 85.425 | 24.6625 | 281.8333 | 6.75 | 18.3583 | 33.9717 | 25.7767 |  | -3274.9999 | 1.9484 | 6256.9887 | 0 | 1442.3888 | -4539.5319 | 33.2741 | 1 | 1440 | 22.9357 | 2015-02-16 00:17 | -1.9528 | 3.3908 | 7.0135 | 1.0954 | 4.9633 | 30.4551 | 140.931
32 | 2/16/2015 03:00 | 29.2982 | 0 | 1 | 28.7433 | -2.9017 | 85.3 | 24.8867 | 275.75 | 5.3917 | 16.0667 | 33.83 | 25.7767 |  | -3915.4817 | 1.2708 | 6499.956 | 0 | 1510.3077 | -4208.5818 | 35.2225 | 1 | 1440 | 41.98 | 2015-02-16 01:17 | -1.8093 | 3.4221 | 7.0745 | 1.0167 | 4.9351 | 30.2908 | 139.5765
32 | 2/16/2015 04:00 | 29.2888 | 0 | 1 | 28.82 | -1.5217 | 85.5 | 25.0192 | 273.1667 | 5.825 | 15.4917 | 33.705 | 25.7767 |  | -4070.8924 | -2.9536 | 6481.3356 | 0 | 1518.5804 | -4041.7278 | 36.4933 | 1 | 360 | 58.8798 | 2015-02-16 02:17 | -1.7667 | 3.441 | 7.1124 | 0.94722 | 4.9103 | 30.1465 | 138.4809
32 | 2/16/2015 05:00 | 29.2963 | 0 | 1 | 28.7208 | -1.2858 | 85.425 | 24.8992 | 267 | 5.55 | 14.2167 | 33.5842 | 25.7767 |  | -3404.7905 | 1.8111 | 5937.5489 | 0 | 1378.9709 | -4023.8013 | 33.5397 | 1 | 1440 | 23.2213 | 2015-02-16 03:17 | -1.8218 | 3.424 | 7.0786 | 0.88009 | 4.8865 | 30.0075 | 137.8487
32 | 2/16/2015 06:00 | 29.3165 | 0 | 7.4167 | 28.4608 | -2.3592 | 85.125 | 24.5592 | 262.1667 | 4.0833 | 12.3 | 33.4825 | 191.177 |  | -3718.0793 | 1.4796 | 6429.3269 | 0 | 1497.004 | -4154.8024 | 35.3508 | 1 | 1440 | 47.4712 | 2015-02-16 04:17 | -1.9662 | 3.3756 | 6.9822 | 0.82361 | 4.8665 | 29.8911 | 137.7278
32 | 2/16/2015 07:00 | 29.3322 | 0 | 145 | 29.9942 | -1.1058 | 84.1583 | 25.7875 | 267.1667 | 3.4833 | 11.0083 | 33.3692 | 3737.6182 |  | -1591.7779 | -0.33076 | 6467.9101 | 0 | 1519.0128 | -2792.3913 | 36.8304 | 1 | 360 | 46.7342 | 2015-02-16 05:17 | -1.1144 | 3.5544 | 7.3291 | 0.76065 | 4.8443 | 29.7617 | 134.8645
32 | 2/16/2015 08:00 | 29.3358 | 0 | 581.9167 | 36.8533 | 3.1733 | 82.3833 | 31.9975 | 276 | 4.125 | 11.425 | 33.2983 | 14999.878 |  | 4903.7005 | 6.5414 | 5681.945 | 0 | 1350.5543 | 2941.3188 | 36.4997 | 1 | 360 | 0.12509 | 2015-02-16 06:17 | 2.6963 | 4.5874 | 9.3286 | 0.7213 | 4.8305 | 29.6811 | 122.3594
32 | 2/16/2015 09:00 | 29.3332 | 0 | 580.0833 | 44.565 | 7.025 | 81.5917 | 39.295 | 278.0833 | 5.2417 | 13.525 | 33.3692 | 14952.6208 |  | -2063.9506 | -2.1836 | 6140.531 | 0 | 1507.8132 | 9263.1547 | 43.0411 | 1 | 0 | 2.3224 | 2015-02-16 07:17 | 6.9806 | 6.1349 | 12.2846 | 0.76065 | 4.8443 | 29.7617 | 105.0725
32 | 2/16/2015 10:00 | 29.3343 | 0 | 1215.4167 | 54.695 | 11.3492 | 74.7333 | 46.8433 | 292.75 | 4.5 | 11.7417 | 33.6467 | 31329.403 |  | 7556.5453 | 9.3481 | 5030.9868 | 0 | 1243.0004 | 17414.8688 | 40.8574 | 1 | 360 | 191.4787 | 2015-02-16 08:17 | 12.6083 | 8.2054 | 16.107 | 0.91481 | 4.8988 | 30.0793 | 84.0018
32 | 2/16/2015 11:00 | 29.331 | 0 | 1321.8333 | 60.9425 | 16.6783 | 70.1167 | 51.165 | 288.0833 | 5.7917 | 14.9917 | 34.1533 | 34072.471 |  | 4641.9733 | 4.9112 | 5716.1919 | 0 | 1477.6533 | 22164.6919 | 50.2055 | 1 | 0 | 115.2828 | 2015-02-16 09:17 | 16.0792 | 9.6408 | 18.6974 | 1.1963 | 4.9996 | 30.6669 | 71.9606
32 | 2/16/2015 12:00 | 29.3451 | 0 | 1445.1667 | 64.3392 | 18.2225 | 67.6417 | 53.4342 | 256.8333 | 5.475 | 14.5167 | 34.8183 | 37251.5945 |  | 4810.3041 | 5.0893 | 6290.2469 | 0 | 1658.5796 | 24424.8051 | 55.1167 | 1 | 0 | 85.054 | 2015-02-16 10:17 | 17.9662 | 10.4832 | 20.1994 | 1.5657 | 5.1347 | 31.4533 | 67.6588
32 | 2/16/2015 13:00 | 29.369 | 0 | 1338.1667 | 61.9033 | 18.8142 | 69.0833 | 51.6842 | 270.5 | 5.7167 | 16.3417 | 35.5567 | 34493.4901 |  | 3664.2015 | 3.8767 | 7057.0615 | 0 | 1893.5554 | 21798.5784 | 60.206 | 1 | 0 | 2.8811 | 2015-02-16 11:17 | 16.613 | 9.8277 | 19.0247 | 1.9759 | 5.2885 | 32.347 | 80.0933
32 | 2/16/2015 14:00 | 29.3978 | 0 | 1083.0833 | 61.2025 | 17.8625 | 68.6667 | 50.8492 | 277.9167 | 6.3917 | 15.55 | 36.2175 | 27918.2894 |  | -2856.2579 | -3.0219 | 7880.2697 | 0 | 2133.9667 | 20671.9691 | 64.0827 | 1 | 0 | 8.2953 | 2015-02-16 12:17 | 16.2236 | 9.5289 | 18.4713 | 2.3431 | 5.4296 | 33.1655 | 88.3417
32 | 2/16/2015 15:00 | 29.4247 | 0 | 362.5833 | 47.3267 | 15.6017 | 79.9167 | 41.4225 | 279.4167 | 6.1083 | 15.6833 | 36.7092 | 9346.1935 |  | -9377.8582 | -9.9217 | 7750.5124 | 0 | 2065.6675 | 8784.6561 | 61.0608 | 1 | 0 | 188.6252 | 2015-02-16 13:17 | 8.5148 | 6.674 | 13.2912 | 2.6162 | 5.5367 | 33.7862 | 123.2157
32 | 2/16/2015 16:00 | 29.47 | 0 | 120.0833 | 39.9275 | 12.8617 | 85.1333 | 35.825 | 258.0833 | 4.0667 | 11.1667 | 36.84 | 3095.3493 |  | -7797.213 | -8.2494 | 6526.0736 | 0 | 1672.8512 | 2554.5209 | 51.1391 | 1 | 0 | 125.6989 | 2015-02-16 14:17 | 4.4042 | 5.3504 | 10.8132 | 2.6889 | 5.5655 | 33.953 | 139.1167
32 | 2/16/2015 17:00 | 29.5145 | 0 | 5.0833 | 35.0833 | 9.49 | 87.5083 | 31.75 | 262.6667 | 4.125 | 10.875 | 36.8158 | 131.0314 |  | -5686.2521 | -6.016 | 5694.4496 | 0 | 1408.0384 | -1433.4275 | 42.8897 | 1 | 0 | 60.9387 | 2015-02-16 15:17 | 1.713 | 4.5412 | 9.2676 | 2.6755 | 5.5601 | 33.9221 | 148.2231
32 | 2/16/2015 18:00 | 29.5463 | 0 | 1 | 32.7225 | 6.9292 | 87.5167 | 29.4275 | 271.3333 | 3.1417 | 10.45 | 36.6917 | 25.7767 |  | -3176.6272 | -2.0075 | 5105.3617 | 0 | 1228.9625 | -3283.99 | 36.8736 | 1 | 360 | 17.232 | 2015-02-16 16:17 | 0.40139 | 4.1303 | 8.4695 | 2.6065 | 5.5328 | 33.7639 | 152.0698
32 | 2/16/2015 19:00 | 29.5703 | 0 | 1 | 31.53 | 5.7633 | 87.2667 | 28.18 | 259.1667 | 2.05 | 8.4 | 36.5342 | 25.7767 |  | -2131.6422 | 3.1581 | 4961.86 | 0 | 1182.5888 | -4140.3234 | 34.8661 | 1 | 1440 | 11.1298 | 2015-02-16 17:17 | -0.26111 | 3.9241 | 8.0662 | 2.519 | 5.4983 | 33.5641 | 153.2934
32 | 2/16/2015 20:00 | 29.6042 | 0 | 1 | 30.8242 | 5.0442 | 86.925 | 27.39 | 239.3333 | 2.175 | 6.975 | 36.3575 | 25.7767 |  | -2523.1634 | -1.3162 | 5622.9072 | 0 | 1350.7307 | -4578.1427 | 38.0242 | 1 | 360 | 51.8406 | 2015-02-16 18:17 | -0.65324 | 3.798 | 7.8181 | 2.4208 | 5.4599 | 33.3412 | 153.4448
32 | 2/16/2015 21:00 | 29.619 | 0 | 1 | 30.7458 | 4.6858 | 86.0417 | 27.0608 | 246.0833 | 1.2417 | 6.6167 | 36.1533 | 25.7767 |  | -2416.903 | -1.2037 | 5459.6043 | 0 | 1304.5821 | -4474.0313 | 36.7081 | 1 | 360 | 35.5481 | 2015-02-16 19:17 | -0.69676 | 3.7474 | 7.7152 | 2.3074 | 5.4157 | 33.0852 | 152.5247
32 | 2/16/2015 22:00 | 29.634 | 0 | 1 | 29.94 | 4.89 | 86.3 | 26.3442 | 260.6667 | 2.5917 | 8.0833 | 35.94 | 25.7767 |  | -1624.9779 | 3.6941 | 5219.5658 | 0 | 1243.2172 | -4964.2511 | 35.5043 | 1 | 1440 | 30.9617 | 2015-02-16 20:17 | -1.1444 | 3.6368 | 7.4998 | 2.1889 | 5.3699 | 32.8196 | 152.2226
32 | 2/16/2015 23:00 | 29.6563 | 0 | 1 | 29.8817 | 4.4433 | 85.8917 | 26.1742 | 267.25 | 1.0417 | 5.6333 | 35.7225 | 25.7767 |  | -2644.2906 | -1.4443 | 5925.5462 | 0 | 1426.1605 | -4832.5606 | 39.1984 | 1 | 360 | 86.8024 | 2015-02-16 21:17 | -1.1769 | 3.6109 | 7.4474 | 2.0681 | 5.3236 | 32.5507 | 150.9211
32 | 2/17/2015 00:00 | 29.6615 | 0 | 1 | 29.6667 | 3.0517 | 85.125 | 25.74 | 253.4167 | 0.05 | 2.8167 | 35.515 | 25.7767 |  | -2613.6432 | -1.4119 | 5916.5716 | 0 | 1411.4548 | -4838.7659 | 37.7541 | 1 | 360 | 65.4072 | 2015-02-16 22:17 | -1.2963 | 3.5473 | 7.3193 | 1.9528 | 5.2797 | 32.296 | 150.1594
32 | 2/17/2015 01:00 | 29.6695 | 0 | 1 | 29.4442 | 3.415 | 84.45 | 25.3325 | 263.6667 | 1.3167 | 4.975 | 35.35 | 25.7767 |  | -2186.1621 | -0.95961 | 5613.9078 | 0 | 1334.6958 | -4886.34 | 36.3423 | 1 | 360 | 47.5837 | 2015-02-16 23:17 | -1.4199 | 3.4872 | 7.1986 | 1.8611 | 5.2451 | 32.0946 | 149.6752
32 | 2/17/2015 02:00 | 29.6772 | 0 | 1 | 29.0717 | 1.535 | 84.0583 | 24.8533 | 271.3333 | 0.66667 | 3.2333 | 35.2042 | 25.7767 |  | -2180.5554 | 3.1063 | 5770.8292 | 0 | 1359.9473 | -5073.8784 | 35.3827 | 1 | 1440 | 39.8285 | 2015-02-17 00:17 | -1.6269 | 3.4182 | 7.0617 | 1.7801 | 5.2146 | 31.9176 | 149.4339
32 | 2/17/2015 03:00 | 29.6865 | 0 | 1 | 29.2367 | -1.9867 | 82.8917 | 24.6808 | 144.1667 | 0.05 | 0.75 | 35.0458 | 25.7767 |  | -3842.3368 | -2.7118 | 6900.8634 | 0 | 1625.008 | -4806.3604 | 38.489 | 1 | 360 | 85.6052 | 2015-02-17 01:17 | -1.5352 | 3.3938 | 7.0087 | 1.6921 | 5.1817 | 31.7264 | 148.6025
32 | 2/17/2015 04:00 | 29.688 | 0 | 1 | 29.8967 | -6.3783 | 80.375 | 24.5925 | 142 | 0 | 0.79167 | 34.8975 | 25.7767 |  | -4826.9435 | 0.30647 | 7187.266 | 0 | 1655.275 | -4137.5654 | 35.7771 | 1 | 1440 | 34.58 | 2015-02-17 02:17 | -1.1685 | 3.3811 | 6.9731 | 1.6097 | 5.151 | 31.5481 | 147.7447
32 | 2/17/2015 05:00 | 29.7 | 0 | 1 | 29.6517 | -8.6 | 79.7583 | 24.1675 | 112.5833 | 0 | 1.2667 | 34.7433 | 25.7767 |  | -5271.5309 | -4.2239 | 7618.2979 | 0 | 1744.375 | -4212.7187 | 36.0836 | 1 | 360 | 41.3699 | 2015-02-17 03:17 | -1.3046 | 3.3216 | 6.8539 | 1.5241 | 5.1193 | 31.3638 | 147.3533
32 | 2/17/2015 06:00 | 29.6958 | 0 | 6.9167 | 29.6908 | -8.355 | 79.4583 | 24.1133 | 19 | 0.05 | 1.175 | 34.59 | 178.2887 |  | -4320.5508 | 0.84223 | 6856.3753 | 0 | 1549.5643 | -4053.449 | 31.8597 | 0 | 1440 | 4.704 | 2015-02-17 04:17 | -1.2829 | 3.3144 | 6.8385 | 1.4389 | 5.088 | 31.1813 | 146.3489
32 | 2/17/2015 07:00 | 29.7081 | 0 | 113.0833 | 31.0533 | -3.33 | 79.4917 | 25.4517 | 296.5 | 0.05 | 1.1333 | 34.4533 | 2914.9126 |  | -1972.3271 | 3.3266 | 6143.2363 | 0 | 1413.956 | -2813.0756 | 32.7019 | 1 | 1440 | 2.7179 | 2015-02-17 05:17 | -0.52593 | 3.5058 | 7.2133 | 1.363 | 5.0602 | 31.0195 | 143.123
32 | 2/17/2015 08:00 | 29.717 | 0 | 308.75 | 33.84 | 0.91667 | 80.8333 | 28.58 | 316 | 0 | 0.28333 | 34.3283 | 7958.5491 |  | 828.693 | 2.2301 | 5986.375 | 0 | 1410.9991 | -404.0349 | 36.0286 | 1 | 360 | 4.7898 | 2015-02-17 06:17 | 1.0222 | 3.9908 | 8.1648 | 1.2935 | 5.0349 | 30.8722 | 136.5168
32 | 2/17/2015 09:00 | 29.706 | 0 | 533.4167 | 40.0717 | 7.5433 | 79.5333 | 34.2642 | 226.4167 | 0.51667 | 2.6 | 34.2742 | 13749.7092 |  | 2323.5282 | 3.8116 | 5236.7831 | 0 | 1268.5273 | 4796.7077 | 38.2586 | 1 | 360 | 3.2871 | 2015-02-17 07:17 | 4.4843 | 5.0267 | 10.156 | 1.2634 | 5.0239 | 30.8085 | 124.1629
32 | 2/17/2015 10:00 | 29.6962 | 0 | 717 | 45.0975 | 10.9758 | 78.0167 | 38.6667 | 71.9167 | 0.39167 | 3.2833 | 34.37 | 18481.8775 |  | 2877.5393 | 3.0444 | 5301.419 | 0 | 1313.3474 | 8875.6674 | 42.0703 | 1 | 0 | 9.1642 | 2015-02-17 08:17 | 7.2764 | 5.9867 | 11.9751 | 1.3167 | 5.0433 | 30.9212 | 113.9045
32 | 2/17/2015 11:00 | 29.6682 | 0 | 799.5833 | 48.88 | 13.0417 | 77.4583 | 42.1608 | 120.9167 | 1.5583 | 5.4917 | 34.5942 | 20610.6014 |  | 1840.727 | 1.9475 | 5468.2614 | 0 | 1376.2369 | 11819.7441 | 45.1147 | 1 | 0 | 14.1777 | 2015-02-17 09:17 | 9.3778 | 6.8581 | 13.6161 | 1.4412 | 5.0888 | 31.1863 | 105.632
32 | 2/17/2015 12:00 | 29.6337 | 0 | 1092.3333 | 55.0383 | 16.4683 | 75.0333 | 47.2892 | 100.5833 | 1.525 | 5.075 | 34.9325 | 28156.7236 |  | 4879.6471 | 5.1626 | 5216.0678 | 0 | 1334.4054 | 16635.0677 | 47.0621 | 1 | 0 | 63.6196 | 2015-02-17 10:17 | 12.7991 | 8.3422 | 16.3646 | 1.6292 | 5.1582 | 31.5901 | 91.5356
32 | 2/17/2015 13:00 | 29.6152 | 0 | 680.25 | 52.7258 | 17.5967 | 78.9167 | 46.3917 | 19.9167 | 0.95 | 4.175 | 35.4308 | 17534.5846 |  | -4316.7786 | -4.5671 | 5903.892 | 0 | 1539.9678 | 14309.4539 | 52.2248 | 1 | 0 | 0.25106 | 2015-02-17 11:17 | 11.5144 | 8.0609 | 15.8842 | 1.906 | 5.262 | 32.1931 | 98.0495
32 | 2/17/2015 14:00 | 29.599 | 0 | 616.9167 | 50.7675 | 19.185 | 79.7083 | 44.7475 | 158.3333 | 0.15 | 2.1083 | 35.8192 | 15902.0617 |  | -2680.9209 | -2.8364 | 4854.4229 | 0 | 1254.3219 | 12367.8801 | 47.6577 | 1 | 0 | 9.6712 | 2015-02-17 12:17 | 10.4264 | 7.5726 | 14.9791 | 2.1218 | 5.3441 | 32.67 | 106.3577
32 | 2/17/2015 15:00 | 29.5869 | 0 | 361.0833 | 46.0533 | 19.2258 | 82.4667 | 41.025 | 350 | 0.05 | 2.1333 | 36.1208 | 9307.5285 |  | -4511.9687 | -4.7736 | 4363.8723 | 0 | 1117.828 | 8217.9041 | 44.8213 | 1 | 0 | 1.518 | 2015-02-17 13:17 | 7.8074 | 6.5627 | 13.1024 | 2.2894 | 5.4087 | 33.0447 | 119.8928
32 | 2/17/2015 16:00 | 29.5832 | 0 | 124.8333 | 40.845 | 18.1183 | 85.15 | 36.7333 | 353.75 | 0 | 0.46667 | 36.3017 | 3217.7885 |  | -5353.2939 | -4.3104 | 3738.8185 | 0 | 940.4639 | 3759.0413 | 40.0476 | 1 | 360 | 0.6358 | 2015-02-17 14:17 | 4.9139 | 5.5464 | 11.1888 | 2.3898 | 5.4478 | 33.271 | 132.7587
32 | 2/17/2015 17:00 | 29.5937 | 0 | 3.75 | 37.0925 | 15.5725 | 87.9083 | 33.8458 | 355 | 0 | 0 | 36.335 | 96.6625 |  | -4954.5821 | 0.17142 | 3437.9683 | 0 | 846.6476 | 626.7367 | 35.7372 | 1 | 1440 | 1.8368 | 2015-02-17 15:17 | 2.8292 | 4.9417 | 10.0441 | 2.4083 | 5.455 | 33.3129 | 139.892
32 | 2/17/2015 18:00 | 29.6077 | 0 | 1 | 35.2992 | 13.1492 | 88.6417 | 32.2825 | 355 | 0 | 0 | 36.31 | 25.7767 |  | -4110.4987 | 1.0645 | 3880.3597 | 0 | 949.0682 | -836.3384 | 35.9086 | 1 | 1440 | 0.37146 | 2015-02-17 16:17 | 1.8329 | 4.6399 | 9.4648 | 2.3944 | 5.4496 | 33.2815 | 143.186
32 | 2/17/2015 19:00 | 29.619 | 0 | 1 | 34.1808 | 11.4417 | 88.55 | 31.1525 | 355 | 0 | 0 | 36.31 | 25.7767 |  | -3773.8685 | -2.6394 | 4352.9626 | 0 | 1062.6907 | -1761.6197 | 36.9731 | 1 | 360 | 7.7968 | 2015-02-17 17:17 | 1.2116 | 4.4321 | 9.0614 | 2.3944 | 5.4496 | 33.2815 | 145.6116
32 | 2/17/2015 20:00 | 29.6133 | 0 | 1 | 33.4883 | 11.0158 | 88.3833 | 30.4233 | 355 | 0 | 0 | 36.3517 | 25.7767 |  | -2689.4351 | 2.5679 | 3975.5639 | 0 | 961.2505 | -2369.051 | 34.3337 | 1 | 1440 | 0.71467 | 2015-02-17 18:17 | 0.82685 | 4.3022 | 8.8082 | 2.4176 | 5.4586 | 33.3339 | 147.4483
32 | 2/17/2015 21:00 | 29.618 | 0 | 1 | 33.0317 | 10.1958 | 88.1833 | 29.9167 | 355 | 0 | 0 | 36.36 | 25.7767 |  | -3029.2881 | -1.8516 | 4553.187 | 0 | 1107.1109 | -2753.7804 | 36.9016 | 1 | 360 | 14.9767 | 2015-02-17 19:17 | 0.57315 | 4.2141 | 8.6359 | 2.4222 | 5.4604 | 33.3444 | 148.5473
32 | 2/17/2015 22:00 | 29.616 | 0 | 1 | 32.7442 | 10.4475 | 87.9083 | 29.5575 | 355 | 0 | 0 | 36.41 | 25.7767 |  | -2300.1884 | 2.9798 | 4194.5871 | 0 | 1014.742 | -3033.0196 | 35.05 | 1 | 1440 | 5.3169 | 2015-02-17 20:17 | 0.41343 | 4.1525 | 8.5145 | 2.45 | 5.4713 | 33.4073 | 149.6556
32 | 2/17/2015 23:00 | 29.612 | 0 | 1 | 32.3692 | 9.0917 | 87.5 | 29.0758 | 355 | 0 | 0 | 36.3975 | 25.7767 |  | -2925.4887 | -1.7418 | 4933.7796 | 0 | 1199.9011 | -3332.9431 | 38.0298 | 1 | 360 | 32.0424 | 2015-02-17 21:17 | 0.20509 | 4.0709 | 8.3537 | 2.4431 | 5.4686 | 33.3916 | 150.5278
32 | 2/18/2015 00:00 | 29.6195 | 0 | 1 | 31.8275 | 7.7925 | 87.2083 | 28.4575 | 355 | 0 | 0 | 36.36 | 25.7767 |  | -2404.2989 | -1.1904 | 4858.3113 | 0 | 1170.3973 | -3750.0781 | 36.288 | 1 | 360 | 19.8957 | 2015-02-17 22:17 | -0.095833 | 3.9692 | 8.1539 | 2.4222 | 5.4604 | 33.3444 | 151.4451
32 | 2/18/2015 01:00 | 29.6298 | 0 | 1 | 31.61 | 7.3567 | 86.9833 | 28.1792 | 355 | 0 | 0 | 36.3433 | 25.7767 |  | -2073.0907 | 3.22 | 4729.6627 | 0 | 1133.593 | -3916.2426 | 35.0976 | 1 | 1440 | 12.1631 | 2015-02-17 23:17 | -0.21667 | 3.9241 | 8.0649 | 2.413 | 5.4568 | 33.3234 | 151.8542
32 | 2/18/2015 02:00 | 29.631 | 0 | 1 | 31.4975 | 6.3817 | 86.6417 | 27.9767 | 355 | 0 | 0 | 36.3 | 25.7767 |  | -2912.101 | -1.7276 | 5444.8895 | 0 | 1314.5307 | -3973.4694 | 38.3176 | 1 | 360 | 46.5135 | 2015-02-18 00:17 | -0.27917 | 3.8909 | 7.9984 | 2.3889 | 5.4474 | 33.2689 | 151.9267
32 | 2/18/2015 03:00 | 29.6275 | 0 | 1 | 31.5108 | 7.1433 | 86.7417 | 28.015 | 355 | 0 | 0 | 36.2575 | 25.7767 |  | -2427.1794 | -1.2146 | 5020.4759 | 0 | 1208.2285 | -3927.2742 | 36.5899 | 1 | 360 | 25.7973 | 2015-02-18 01:17 | -0.27176 | 3.8975 | 8.0117 | 2.3653 | 5.4382 | 33.2156 | 151.5259
32 | 2/18/2015 04:00 | 29.634 | 0 | 1 | 31.5017 | 6.8192 | 86.9083 | 28.0533 | 355 | 0 | 0.05 | 36.1867 | 25.7767 |  | -2283.5699 | 2.9973 | 4868.6616 | 0 | 1166.0207 | -3876.2528 | 35.3753 | 1 | 1440 | 15.0053 | 2015-02-18 02:17 | -0.27685 | 3.9035 | 8.0243 | 2.3259 | 5.4229 | 33.1269 | 150.9171
32 | 2/18/2015 05:00 | 29.6308 | 0 | 1 | 31.0775 | 4.9933 | 86.45 | 27.5083 | 355 | 0 | 0 | 36.1033 | 25.7767 |  | -3026.6757 | -1.8489 | 5690.984 | 0 | 1368.3917 | -4158.2498 | 38.3727 | 1 | 360 | 53.2195 | 2015-02-18 03:17 | -0.5125 | 3.8164 | 7.8521 | 2.2796 | 5.405 | 33.0228 | 151.3265
32 | 2/18/2015 06:00 | 29.637 | 0 | 8.5833 | 29.8267 | 0.66833 | 85.4167 | 25.9875 | 355 | 0 | 0.14167 | 36.0408 | 221.2498 |  | -2346.1671 | -1.1289 | 6113.1506 | 0 | 1442.0795 | -5141.4473 | 36.5238 | 1 | 360 | 44.8516 | 2015-02-18 04:17 | -1.2074 | 3.5829 | 7.3904 | 2.2449 | 5.3915 | 32.9449 | 153.6341
32 | 2/18/2015 07:00 | 29.6524 | 0 | 183.0833 | 30.6117 | 4.11 | 84.325 | 26.4433 | 355 | 0 | 0 | 35.9592 | 4719.28 |  | 2390.5623 | 7.9425 | 5333.8965 | 0 | 1266.9778 | -4424.3888 | 35.3949 | 1 | 1440 | 22.8794 | 2015-02-18 05:17 | -0.7713 | 3.6526 | 7.522 | 2.1995 | 5.374 | 32.8434 | 152.2321
32 | 2/18/2015 08:00 | 29.6598 | 0 | 592.9167 | 42.6467 | 14.5525 | 80.2333 | 36.9967 | 355 | 0 | 0.51667 | 35.8592 | 15283.4215 |  | 3397.0794 | 3.5941 | 4907.6663 | 0 | 1233.8799 | 5615.8091 | 43.3374 | 1 | 0 | 0.47717 | 2015-02-18 06:17 | 5.9148 | 5.6041 | 11.2646 | 2.144 | 5.3527 | 32.7195 | 128.9867
32 | 2/18/2015 09:00 | 29.6523 | 0 | 645.9167 | 56.4258 | 22.555 | 76.6 | 49.1667 | 129.0833 | 0.33333 | 1.1333 | 35.755 | 16649.5853 |  | -5781.8855 | -6.1172 | 4156.0568 | 0 | 1082.2931 | 17102.5347 | 46.9315 | 1 | 0 | 90.1419 | 2015-02-18 07:17 | 13.5699 | 8.9569 | 17.5232 | 2.0861 | 5.3305 | 32.5908 | 90.5862
32 | 2/18/2015 10:00 | 29.6305 | 0 | 1275 | 67.185 | 24.4208 | 69.9667 | 57.0858 | 41.75 | 0.84167 | 3.5583 | 35.6817 | 32865.2633 |  | 3229.4563 | 4.7701 | 2794.9973 | 0 | 718.2645 | 26065.0764 | 40.8143 | 1 | 360 | 1234.1477 | 2015-02-18 08:17 | 19.5472 | 11.9709 | 22.9414 | 2.0454 | 5.3149 | 32.5004 | 57.4687
32 | 2/18/2015 11:00 | 29.61 | 0 | 1419.8333 | 74.47 | 26.8525 | 65.1917 | 62.0483 | 58.5 | 1.4667 | 5.4833 | 35.6192 | 36598.5854 |  | 389.1994 | 0.41177 | 3193.6822 | 0 | 838.9379 | 32144.2157 | 45.5844 | 1 | 0 | 834.3775 | 2015-02-18 09:17 | 23.5944 | 14.2885 | 27.0094 | 2.0106 | 5.3017 | 32.4236 | 32.5502
32 | 2/18/2015 12:00 | 29.5719 | 0 | 1444.6667 | 74.8417 | 29.5608 | 57.65 | 58.9292 | 76.5833 | 1.2917 | 5.6333 | 35.6358 | 37238.7062 |  | 1205.8839 | 1.2758 | 2802.1314 | 0 | 742.9931 | 32437.9338 | 45.9962 | 1 | 0 | 832.0622 | 2015-02-18 10:17 | 23.8009 | 12.7935 | 24.1667 | 2.0199 | 5.3052 | 32.4441 | 49.7639
32 | 2/18/2015 13:00 | 29.5296 | 0 | 1166.8333 | 68.3808 | 29.9275 | 60.2667 | 54.0942 | 40.8333 | 1.225 | 5.3083 | 35.7458 | 30077.0861 |  | -741.7973 | -0.78482 | 2957.1361 | 0 | 788.0087 | 27001.3894 | 47.272 | 1 | 0 | 445.5831 | 2015-02-18 11:17 | 20.2116 | 10.745 | 20.5453 | 2.081 | 5.3285 | 32.5795 | 72.3492
32 | 2/18/2015 14:00 | 29.5128 | 0 | 1112.3333 | 69 | 30.8083 | 56.15 | 52.74 | 169.3333 | 1.2417 | 4.6417 | 35.9842 | 28672.2572 |  | -2110.1034 | -2.2325 | 2673.1525 | 0 | 712.5001 | 27316.4814 | 46.4872 | 1 | 0 | 506.8272 | 2015-02-18 12:17 | 20.5556 | 10.226 | 19.5301 | 2.2134 | 5.3794 | 32.8745 | 80.2265
32 | 2/18/2015 15:00 | 29.503 | 0 | 370.25 | 55.7733 | 29.0492 | 75.6167 | 48.1317 | 183.9167 | 0.725 | 4.0833 | 36.3308 | 9543.8147 |  | -9916.1465 | -10.4912 | 2592.4565 | 0 | 682.7089 | 16086.2422 | 44.2547 | 1 | 0 | 132.6788 | 2015-02-18 13:17 | 13.2074 | 8.6351 | 16.9149 | 2.406 | 5.4541 | 33.3077 | 98.5536
32 | 2/18/2015 16:00 | 29.5002 | 0 | 133.0833 | 47.775 | 27.0675 | 84.325 | 43.2767 | 80.75 | 0.05 | 0.65833 | 36.7292 | 3430.4461 |  | -7257.2197 | -2.2647 | 1141.6289 | 0 | 289.39 | 9139.0485 | 33.7635 | 1 | 1440 | 196.3222 | 2015-02-18 14:17 | 8.7639 | 7.1623 | 14.251 | 2.6273 | 5.541 | 33.8116 | 117.5985
32 | 2/18/2015 17:00 | 29.5047 | 0 | 5.8333 | 40.84 | 22.3233 | 88.8833 | 37.8258 | 66 | 0 | 0 | 37.1617 | 150.3639 |  | -4981.8723 | 0.14255 | 1564.3555 | 0 | 388.1121 | 3043.3617 | 31.4987 | 0 | 1440 | 87.259 | 2015-02-18 15:17 | 4.9111 | 5.7885 | 11.6772 | 2.8676 | 5.6369 | 34.3663 | 136.407
32 | 2/18/2015 18:00 | 29.518 | 0 | 1 | 37.6575 | 19.1233 | 89.6667 | 34.9025 | 99.25 | 0 | 0.375 | 37.58 | 25.7767 |  | -2844.1154 | 2.4043 | 2134.2414 | 0 | 524.5621 | 64.1216 | 31.6413 | 0 | 1440 | 36.1946 | 2015-02-18 16:17 | 3.1431 | 5.1545 | 10.4647 | 3.1 | 5.7309 | 34.9103 | 146.9671
32 | 2/18/2015 19:00 | 29.515 | 0 | 1 | 36.1283 | 16.3792 | 89.5583 | 33.3583 | 94 | 0 | 0 | 37.9375 | 25.7767 |  | -2382.4242 | 2.8927 | 3012.0223 | 0 | 739.6506 | -1496.8596 | 34.0456 | 1 | 1440 | 4.3378 | 2015-02-18 17:17 | 2.2935 | 4.8454 | 9.8675 | 3.2986 | 5.8124 | 35.3811 | 153.3876
32 | 2/18/2015 20:00 | 29.5008 | 0 | 1 | 34.6317 | 13.3917 | 88.95 | 31.7108 | 94 | 0 | 0 | 38.2217 | 25.7767 |  | -2163.6389 | -0.93578 | 4014.5707 | 0 | 985.8077 | -2970.2769 | 36.9383 | 1 | 360 | 5.3207 | 2015-02-18 18:17 | 1.462 | 4.5333 | 9.2599 | 3.4565 | 5.8779 | 35.7593 | 159.3142
32 | 2/18/2015 21:00 | 29.4935 | 0 | 1 | 33.6492 | 11.9975 | 88.475 | 30.6092 | 94 | 0 | 0 | 38.4358 | 25.7767 |  | -1267.7462 | 0.012068 | 4092.723 | 0 | 997.7935 | -3960.3692 | 36.0026 | 1 | 360 | 5.5384 | 2015-02-18 19:17 | 0.9162 | 4.3346 | 8.8717 | 3.5755 | 5.9276 | 36.0467 | 163.3756
32 | 2/18/2015 22:00 | 29.4753 | 0 | 1 | 33.6258 | 12.015 | 88.3833 | 30.5567 | 94 | 0 | 0 | 38.5767 | 25.7767 |  | -1132.1034 | 0.15558 | 4091.7969 | 0 | 997.6589 | -4096.1967 | 36.0146 | 1 | 360 | 5.7063 | 2015-02-18 20:17 | 0.90324 | 4.3261 | 8.8546 | 3.6537 | 5.9606 | 36.2367 | 164.6209
32 | 2/18/2015 23:00 | 29.4664 | 0 | 1 | 33.6642 | 11.63 | 88.3917 | 30.6025 | 94 | 0 | 0 | 38.6433 | 25.7767 |  | -1223.0605 | 0.059345 | 4183.9622 | 0 | 1019.4335 | -4119.639 | 36.1702 | 1 | 360 | 6.2802 | 2015-02-18 21:17 | 0.92454 | 4.3332 | 8.8685 | 3.6907 | 5.9762 | 36.327 | 165.0805
32 | 2/19/2015 00:00 | 29.441 | 0 | 1 | 33.7417 | 13.0308 | 88.4167 | 30.6833 | 72.4167 | 0.275 | 1.225 | 38.65 | 25.7767 |  | -1001.41 | 0.29385 | 3955.2462 | 0 | 968.0122 | -4061.0332 | 36.2295 | 1 | 360 | 6.1895 | 2015-02-18 22:17 | 0.96759 | 4.3479 | 8.8973 | 3.6944 | 5.9778 | 36.336 | 164.9615
32 | 2/19/2015 01:00 | 29.4059 | 0 | 1 | 34.3017 | 15.4858 | 88.7 | 31.315 | 13.5833 | 0.91667 | 4.6833 | 38.65 | 25.7767 |  | -1012.1742 | 0.28246 | 3586.7825 | 0 | 885.2405 | -3597.7031 | 36.5234 | 1 | 360 | 4.9361 | 2015-02-18 23:17 | 1.2787 | 4.4611 | 9.1186 | 3.6944 | 5.9778 | 36.336 | 163.631
32 | 2/19/2015 02:00 | 29.3775 | 0 | 1 | 34.4792 | 15.9517 | 88.8583 | 31.5367 | 232.0833 | 1.7833 | 5.35 | 38.6167 | 25.7767 |  | -1148.9134 | 0.13779 | 3555.5186 | 0 | 879.5473 | -3423.2649 | 36.8059 | 1 | 360 | 5.4135 | 2015-02-19 00:17 | 1.3773 | 4.501 | 9.1969 | 3.6759 | 5.97 | 36.2908 | 162.889
32 | 2/19/2015 03:00 | 29.3437 | 0 | 1 | 34.1117 | 15.8617 | 88.7667 | 31.1475 | 200.9167 | 1.475 | 5.1667 | 38.5475 | 25.7767 |  | -950.9273 | 0.34726 | 3594.3558 | 0 | 889.2949 | -3670.0985 | 36.9436 | 1 | 360 | 8.0201 | 2015-02-19 01:17 | 1.1731 | 4.4306 | 9.0596 | 3.6375 | 5.9537 | 36.1973 | 163.1517
32 | 2/19/2015 04:00 | 29.3384 | 0 | 1 | 34.3358 | 16.0792 | 88.95 | 31.4175 | 344.9167 | 1.325 | 4.6917 | 38.4658 | 25.7767 |  | -1231.8856 | 0.050008 | 3616.4791 | 0 | 896.3344 | -3417.0595 | 37.2909 | 1 | 360 | 8.7325 | 2015-02-19 02:17 | 1.2977 | 4.4799 | 9.1562 | 3.5921 | 5.9346 | 36.0871 | 161.9082
32 | 2/19/2015 05:00 | 29.31 | 0 | 1 | 34.4708 | 15.55 | 89.0917 | 31.5925 | 177.5833 | 1.9417 | 5.5917 | 38.3825 | 25.7767 |  | -1533.3667 | -0.26896 | 3715.2251 | 0 | 919.4722 | -3236.416 | 37.3409 | 1 | 360 | 8.2374 | 2015-02-19 03:17 | 1.3727 | 4.5114 | 9.2181 | 3.5458 | 5.9152 | 35.9749 | 160.862
32 | 2/19/2015 06:00 | 29.3182 | 0 | 1.25 | 34.7975 | 15.8775 | 89.4833 | 32.02 | 258.8333 | 1.4083 | 4.9833 | 38.2758 | 32.2208 |  | -1756.9289 | -0.50548 | 3613.5327 | 0 | 894.4419 | -2877.8867 | 37.072 | 1 | 360 | 5.1732 | 2015-02-19 04:17 | 1.5542 | 4.5909 | 9.3744 | 3.4866 | 5.8904 | 35.8318 | 159.0619
32 | 2/19/2015 07:00 | 29.3107 | 0 | 7.3333 | 35.24 | 16.9467 | 89.8083 | 32.5533 | 278.9167 | 1.8333 | 6.1417 | 38.1758 | 189.029 |  | -1713.4679 | -0.4595 | 3345.0639 | 0 | 829.3739 | -2429.0357 | 36.5665 | 1 | 360 | 1.7595 | 2015-02-19 05:17 | 1.8 | 4.6898 | 9.5679 | 3.431 | 5.8672 | 35.6981 | 157.0947
32 | 2/19/2015 08:00 | 29.2818 | 0 | 94.25 | 35.8275 | 17.4842 | 90.0417 | 33.1933 | 12.8333 | 3.95 | 8.6333 | 38.0675 | 2429.4518 |  | 165.526 | 1.5285 | 3175.0808 | 0 | 787.386 | -1853.3204 | 36.107 | 1 | 360 | 0.078104 | 2015-02-19 06:17 | 2.1264 | 4.8136 | 9.8086 | 3.3708 | 5.8422 | 35.5537 | 154.7794
32 | 2/19/2015 09:00 | 29.2665 | 0 | 197.1667 | 36.945 | 18.4167 | 90.275 | 34.3675 | 10.6667 | 2.55 | 7.1833 | 37.9692 | 5082.3015 |  | 1682.9008 | 3.1338 | 3276.6884 | 0 | 818.7867 | -847.3701 | 37.6354 | 1 | 360 | 0.47669 | 2015-02-19 07:17 | 2.7472 | 5.0452 | 10.2575 | 3.3162 | 5.8196 | 35.4231 | 151.2957
32 | 2/19/2015 10:00 | 29.2605 | 0 | 433.3333 | 38.6292 | 20.1008 | 90 | 35.9558 | 180.0833 | 1.7083 | 5.2917 | 37.8583 | 11169.8934 |  | 5967.9623 | 7.6674 | 3523.8476 | 0 | 893.7182 | 637.7684 | 40.7693 | 1 | 360 | 4.58 | 2015-02-19 08:17 | 3.6829 | 5.3756 | 10.8923 | 3.2546 | 5.7942 | 35.2764 | 146.5969
32 | 2/19/2015 11:00 | 29.244 | 0 | 543.9167 | 40.8375 | 21.2425 | 89.7917 | 38.085 | 258.75 | 1.4083 | 5.8083 | 37.75 | 14020.3643 |  | 5480.8102 | 5.7987 | 4636.4462 | 0 | 1208.2784 | 2554.5209 | 48.4367 | 1 | 0 | 57.7471 | 2015-02-19 09:17 | 4.9097 | 5.8471 | 11.7954 | 3.1944 | 5.7695 | 35.1335 | 140.3086
32 | 2/19/2015 12:00 | 29.2172 | 0 | 541.3333 | 41.8967 | 21.9292 | 89.5333 | 39.055 | 149.75 | 1.2667 | 5.075 | 37.665 | 13953.7745 |  | 3343.274 | 3.5372 | 5508.0108 | 0 | 1464.2856 | 3501.176 | 54.2353 | 1 | 0 | 152.2421 | 2015-02-19 10:17 | 5.4981 | 6.075 | 12.2293 | 3.1472 | 5.7502 | 35.0217 | 137.0282
32 | 2/19/2015 13:00 | 29.189 | 0 | 458.1667 | 42.6367 | 22.3892 | 89.6833 | 39.8225 | 67.5833 | 1.4167 | 4.6 | 37.5975 | 11810.0142 |  | -149.7529 | -0.15844 | 6032.6485 | 0 | 1623.49 | 4169.2815 | 57.7725 | 1 | 0 | 229.0924 | 2015-02-19 11:17 | 5.9093 | 6.2618 | 12.5867 | 3.1097 | 5.7349 | 34.9332 | 134.3471
32 | 2/19/2015 14:00 | 29.1752 | 0 | 371.4167 | 42.3442 | 23.2275 | 90.0417 | 39.6392 | 325.8333 | 0.29167 | 3.05 | 37.5225 | 9573.8875 |  | -1993.2754 | -2.1089 | 5862.7049 | 0 | 1580.8663 | 3989.3274 | 57.614 | 1 | 0 | 233.1687 | 2015-02-19 12:17 | 5.7468 | 6.2162 | 12.5023 | 3.0681 | 5.7179 | 34.8351 | 134.2643
32 | 2/19/2015 15:00 | 29.1777 | 0 | 167.6667 | 40.9875 | 22.7325 | 90.85 | 38.5308 | 343.4167 | 0.15 | 1.9 | 37.4767 | 4321.8895 |  | -5802.1312 | -6.1386 | 5587.5493 | 0 | 1494.7745 | 2904.7764 | 55.5052 | 1 | 0 | 210.7624 | 2015-02-19 13:17 | 4.9931 | 5.9506 | 12.0007 | 3.0426 | 5.7075 | 34.7752 | 136.9205
32 | 2/19/2015 16:00 | 29.1662 | 0 | 59.8333 | 39.5 | 21.6392 | 90.4917 | 36.955 | 52.9167 | 0.1 | 1.4167 | 37.45 | 1542.3045 |  | -6258.9919 | -6.622 | 4727.3586 | 0 | 1236.9717 | 1696.1191 | 49.3665 | 1 | 0 | 97.3488 | 2015-02-19 14:17 | 4.1667 | 5.5929 | 11.3128 | 3.0278 | 5.7015 | 34.7404 | 140.8469
32 | 2/19/2015 17:00 | 29.1527 | 0 | 3.1667 | 38.1392 | 20.1325 | 90.5667 | 35.63 | 288.3333 | 0.14167 | 1.65 | 37.42 | 81.6261 |  | -5496.4159 | -5.8152 | 3855.2297 | 0 | 983.8689 | 595.0207 | 42.7446 | 1 | 0 | 21.2099 | 2015-02-19 15:17 | 3.4106 | 5.3061 | 10.7621 | 3.0111 | 5.6948 | 34.7013 | 143.9228
32 | 2/19/2015 18:00 | 29.1516 | 0 | 1 | 37.3375 | 18.69 | 90.075 | 34.6967 | 305.3333 | 0 | 1.1333 | 37.3867 | 25.7767 |  | -3965.1763 | -2.8418 | 3109.7153 | 0 | 775.9991 | -40.6793 | 36.9294 | 1 | 360 | 0.16653 | 2015-02-19 16:17 | 2.9653 | 5.1129 | 10.3869 | 2.9926 | 5.6873 | 34.6579 | 145.9178
32 | 2/19/2015 19:00 | 29.1425 | 0 | 1 | 37.1508 | 19.115 | 90.3167 | 34.58 | 298.5 | 2.675 | 8.925 | 37.3158 | 25.7767 |  | -3168.3001 | 2.0613 | 2552.7461 | 0 | 632.2133 | -136.5169 | 34.0876 | 1 | 1440 | 9.3833 | 2015-02-19 17:17 | 2.8616 | 5.0888 | 10.3419 | 2.9532 | 5.6714 | 34.5659 | 145.6344
32 | 2/19/2015 20:00 | 29.1538 | 0 | 1 | 36.9583 | 16.8575 | 90.2917 | 34.3817 | 268.4167 | 2.4417 | 9.35 | 37.25 | 25.7767 |  | -3981.7757 | -2.8594 | 3289.0762 | 0 | 814.2073 | -241.3178 | 36.1489 | 1 | 360 | 0.65515 | 2015-02-19 18:17 | 2.7546 | 5.0488 | 10.2645 | 2.9167 | 5.6566 | 34.4805 | 145.5867
32 | 2/19/2015 21:00 | 29.1572 | 0 | 1 | 36.68 | 15.1067 | 89.8083 | 33.9767 | 268.5 | 3.1 | 9.6583 | 37.1967 | 25.7767 |  | -3549.4883 | 1.658 | 3100.0797 | 0 | 756.5206 | -427.4772 | 33.2896 | 1 | 1440 | 11.495 | 2015-02-19 19:17 | 2.6 | 4.9666 | 10.1032 | 2.887 | 5.6447 | 34.4115 | 146.1418
32 | 2/19/2015 22:00 | 29.167 | 0 | 1 | 36.265 | 12.5208 | 89.375 | 33.4425 | 262.1667 | 3 | 10.4083 | 37.1175 | 25.7767 |  | -4169.8541 | 1.0017 | 3823.6294 | 0 | 930.5799 | -705.3374 | 34.9476 | 1 | 1440 | 1.7356 | 2015-02-19 20:17 | 2.3694 | 4.8618 | 9.8983 | 2.8431 | 5.627 | 34.3093 | 146.7588
32 | 2/19/2015 23:00 | 29.1775 | 0 | 1 | 35.6933 | 9.9517 | 88.6667 | 32.6792 | 268.5833 | 3.8833 | 11.3583 | 37.0467 | 25.7767 |  | -4508.5962 | 0.64327 | 4432.435 | 0 | 1073.7084 | -1119.7144 | 35.9492 | 1 | 1440 | 0.065484 | 2015-02-19 21:17 | 2.0519 | 4.7148 | 9.6099 | 2.8037 | 5.6112 | 34.218 | 147.9439
32 | 2/20/2015 00:00 | 29.1985 | 0 | 1 | 35.2158 | 8.6842 | 88.2833 | 32.1 | 262.75 | 3.1083 | 11.3583 | 36.9692 | 25.7767 |  | -4580.9128 | -3.4932 | 4758.211 | 0 | 1150.5166 | -1450.6645 | 36.5925 | 1 | 360 | 1.8952 | 2015-02-19 22:17 | 1.7866 | 4.6058 | 9.3968 | 2.7606 | 5.594 | 34.1184 | 148.6264
32 | 2/20/2015 01:00 | 29.2141 | 0 | 1 | 34.9042 | 7.7225 | 88.2333 | 31.7817 | 230.5 | 1.6417 | 7.4083 | 36.89 | 25.7767 |  | -3838.074 | 1.3527 | 4326.5929 | 0 | 1031.5744 | -1643.0292 | 33.0993 | 1 | 1440 | 3.2577 | 2015-02-19 23:17 | 1.6134 | 4.5461 | 9.281 | 2.7167 | 5.5765 | 34.017 | 148.7126
32 | 2/20/2015 02:00 | 29.224 | 0 | 1 | 34.4467 | 6.65 | 87.8167 | 31.2092 | 212.9167 | 2.5 | 7.7417 | 36.8192 | 25.7767 |  | -4032.0447 | 1.1475 | 4740.0724 | 0 | 1131.3069 | -1962.9476 | 34.452 | 1 | 1440 | 2.793e-05 | 2015-02-20 00:17 | 1.3593 | 4.4425 | 9.0778 | 2.6773 | 5.5609 | 33.9264 | 149.3897
32 | 2/20/2015 03:00 | 29.2443 | 0 | 1 | 34.2508 | 5.295 | 87.5167 | 30.9333 | 215.5 | 2.45 | 7.65 | 36.7367 | 25.7767 |  | -4466.1135 | 0.68822 | 5166.7279 | 0 | 1232.5314 | -2056.7168 | 35.5994 | 1 | 1440 | 1.8187 | 2015-02-20 01:17 | 1.2505 | 4.3927 | 8.9795 | 2.6315 | 5.5427 | 33.8212 | 149.3478
32 | 2/20/2015 04:00 | 29.2742 | 0 | 1 | 33.6867 | 4.2042 | 87.3917 | 30.3367 | 216 | 2.675 | 7.65 | 36.6583 | 25.7767 |  | -4438.9657 | -3.3431 | 5470.0464 | 0 | 1303.405 | -2458.6833 | 36.2876 | 1 | 360 | 6.765 | 2015-02-20 02:17 | 0.93704 | 4.288 | 8.7757 | 2.588 | 5.5255 | 33.7215 | 149.9743
32 | 2/20/2015 05:00 | 29.307 | 0 | 1 | 33.5258 | 3.7042 | 87.15 | 30.1158 | 207.75 | 2.5333 | 6.3 | 36.5675 | 25.7767 |  | -3766.1668 | 1.4288 | 4985.3213 | 0 | 1173.4716 | -2516.5995 | 32.9446 | 1 | 1440 | 0.33786 | 2015-02-20 03:17 | 0.84769 | 4.2486 | 8.6978 | 2.5375 | 5.5056 | 33.6063 | 149.7501
32 | 2/20/2015 06:00 | 29.341 | 0 | 4.6667 | 33.2258 | 3.4117 | 87.075 | 29.795 | 209.0833 | 2.6833 | 7.8833 | 36.4808 | 120.2912 |  | -3862.2469 | 1.3271 | 5278.7861 | 0 | 1247.1255 | -2693.1062 | 34.3733 | 1 | 1440 | 1.3168 | 2015-02-20 04:17 | 0.68102 | 4.1939 | 8.591 | 2.4894 | 5.4867 | 33.4967 | 149.7327
32 | 2/20/2015 07:00 | 29.3818 | 0 | 85.8333 | 33.6158 | 3.5342 | 86.8833 | 30.1283 | 209.1667 | 2.075 | 7.275 | 36.3767 | 2212.4981 |  | -2437.3528 | 2.8346 | 5484.1647 | 0 | 1301.6495 | -2284.245 | 35.7004 | 1 | 1440 | 4.3456 | 2015-02-20 05:17 | 0.89769 | 4.251 | 8.701 | 2.4315 | 5.464 | 33.3653 | 148.2817
32 | 2/20/2015 08:00 | 29.4088 | 0 | 306 | 34.9917 | 4.8933 | 86.5833 | 31.3975 | 209.1667 | 2.5917 | 8.6333 | 36.2792 | 7887.6632 |  | 1692.8223 | 3.1443 | 5735.7234 | 0 | 1379.4436 | -1065.2456 | 38.5351 | 1 | 360 | 12.5558 | 2015-02-20 06:17 | 1.662 | 4.4768 | 9.1378 | 2.3773 | 5.4429 | 33.2428 | 144.9195
32 | 2/20/2015 09:00 | 29.435 | 0 | 695.6667 | 38.6208 | 7.1867 | 86.1417 | 34.8433 | 216.5 | 3.8417 | 10.05 | 36.1867 | 17931.975 |  | 8462.1714 | 10.3062 | 5880.8129 | 0 | 1438.5204 | 2013.9691 | 41.6794 | 1 | 360 | 9.3549 | 2015-02-20 07:17 | 3.6782 | 5.1435 | 10.4221 | 2.3259 | 5.4229 | 33.1269 | 136.5012
32 | 2/20/2015 10:00 | 29.4582 | 0 | 1062.5 | 42.8292 | 9.3442 | 86.375 | 39.055 | 216.5 | 4.0833 | 10.9917 | 36.1742 | 27387.7194 |  | 12636.6219 | 13.3694 | 7270.1272 | 0 | 1849.1184 | 5506.1819 | 51.9857 | 1 | 0 | 83.8412 | 2015-02-20 08:17 | 6.0162 | 6.0757 | 12.2081 | 2.319 | 5.4202 | 33.1113 | 125.67
32 | 2/20/2015 11:00 | 29.4728 | 0 | 1076 | 46.47 | 12.8925 | 85.275 | 42.3067 | 231.8333 | 4.275 | 10.6917 | 36.2742 | 27735.7046 |  | 7841.2726 | 8.296 | 8944.5708 | 0 | 2396.9479 | 8435.7796 | 65.3551 | 1 | 0 | 356.647 | 2015-02-20 09:17 | 8.0389 | 6.8943 | 13.7532 | 2.3745 | 5.4418 | 33.2365 | 117.1336
32 | 2/20/2015 12:00 | 29.4945 | 0 | 1228.75 | 49.83 | 14.4375 | 83.5167 | 45.0583 | 238.4167 | 4.3583 | 10.4167 | 36.47 | 31673.092 |  | 7625.5566 | 8.0678 | 10095.5785 | 0 | 2788.2104 | 11053.7326 | 73.6511 | 1 | 0 | 567.4451 | 2015-02-20 10:17 | 9.9056 | 7.662 | 15.1839 | 2.4833 | 5.4843 | 33.483 | 110.0139
32 | 2/20/2015 13:00 | 29.528 | 0 | 772.5 | 47.4733 | 13.6675 | 84.95 | 43.1892 | 238.5 | 4.1167 | 10.8833 | 36.7342 | 19912.4831 |  | -12373.0828 | -13.0906 | 11602.3691 | 8402.0045 | 3277.9447 | 8885.3201 | 81.7189 | 1 | 0 | 1172.758 | 2015-02-20 11:17 | 8.5963 | 7.1337 | 14.2026 | 2.6301 | 5.5421 | 33.818 | 117.9274
32 | 2/20/2015 14:00 | 29.5617 | 0 | 860.5 | 46.4883 | 15.1442 | 85.1083 | 42.2725 | 241 | 3.7833 | 9.6333 | 36.9425 | 22180.8306 |  | 2557.1211 | 2.7054 | 9118.7296 | 0 | 2484.6571 | 7897.9857 | 68.6283 | 1 | 0 | 490.1764 | 2015-02-20 12:17 | 8.0491 | 6.8856 | 13.7354 | 2.7458 | 5.5881 | 34.0842 | 122.3372
32 | 2/20/2015 15:00 | 29.6045 | 0 | 429.75 | 42.1433 | 15.6817 | 86.8833 | 38.5308 | 252.3333 | 4.25 | 11.075 | 37.1092 | 11077.527 |  | -5321.2714 | -5.6299 | 9488.3465 | 0 | 2611.1 | 4165.1446 | 71.3337 | 1 | 0 | 852.0761 | 2015-02-20 13:17 | 5.6352 | 5.9517 | 11.9753 | 2.8384 | 5.6251 | 34.2985 | 134.2073
32 | 2/20/2015 16:00 | 29.6545 | 0 | 160.3333 | 39.2017 | 14.5617 | 87.3083 | 35.7558 | 255.25 | 3.9 | 11.1667 | 37.18 | 4132.8606 |  | -8751.5994 | -9.2591 | 8719.4406 | 0 | 2350.4861 | 1672.6768 | 65.7038 | 1 | 0 | 702.3636 | 2015-02-20 14:17 | 4.0009 | 5.3334 | 10.7944 | 2.8778 | 5.6409 | 34.39 | 141.8564
32 | 2/20/2015 17:00 | 29.717 | 0 | 7 | 36.2925 | 12.07 | 87.6167 | 32.9742 | 263.25 | 2.5667 | 9.1583 | 37.18 | 180.4367 |  | -8766.406 | -9.2748 | 7565.628 | 0 | 1967.1562 | -734.2955 | 56.4447 | 1 | 0 | 406.1106 | 2015-02-20 15:17 | 2.3847 | 4.7714 | 9.7136 | 2.8778 | 5.6409 | 34.39 | 148.3541
32 | 2/20/2015 18:00 | 29.7847 | 0 | 1 | 34.6708 | 9.5142 | 87.4667 | 31.3333 | 239.3333 | 0.525 | 3.8083 | 37.1383 | 25.7767 |  | -6113.5222 | -6.4681 | 6420.0845 | 0 | 1609.1577 | -2041.5483 | 47.1699 | 1 | 0 | 156.2265 | 2015-02-20 16:17 | 1.4838 | 4.4647 | 9.1191 | 2.8546 | 5.6316 | 34.3361 | 151.6049
32 | 2/20/2015 19:00 | 29.8293 | 0 | 1 | 33.615 | 7.8042 | 87.1417 | 30.2008 | 210.4167 | 0.2 | 2.4917 | 37.0633 | 25.7767 |  | -4253.7149 | -3.1471 | 5608.8628 | 0 | 1370.3111 | -2853.0655 | 40.7018 | 1 | 360 | 50.2232 | 2015-02-20 17:17 | 0.89722 | 4.2634 | 8.7266 | 2.813 | 5.6149 | 34.2395 | 153.3832
32 | 2/20/2015 20:00 | 29.878 | 0 | 1 | 32.4108 | 1.6833 | 86.4917 | 28.8325 | 212 | 0 | 0.66667 | 36.98 | 25.7767 |  | -3917.1596 | -2.791 | 6115.8733 | 0 | 1451.9977 | -3780.4151 | 37.5548 | 1 | 360 | 26.4601 | 2015-02-20 18:17 | 0.22824 | 4.0308 | 8.2707 | 2.7667 | 5.5964 | 34.1323 | 155.4805
32 | 2/20/2015 21:00 | 29.9234 | 0 | 1 | 31.5525 | -2.6358 | 85.4083 | 27.6775 | 212 | 0 | 0.61667 | 36.9233 | 25.7767 |  | -3544.8246 | 1.6629 | 6376.4184 | 0 | 1480.613 | -4443.6943 | 34.7638 | 1 | 1440 | 10.3123 | 2015-02-20 19:17 | -0.24861 | 3.8441 | 7.9013 | 2.7352 | 5.5839 | 34.0596 | 157.2641
32 | 2/20/2015 22:00 | 29.9649 | 0 | 1 | 30.8842 | -3.4783 | 84.5 | 26.7633 | 212.5833 | 0.23333 | 1.6917 | 36.8608 | 25.7767 |  | -3575.5738 | -2.4296 | 6803.5811 | 0 | 1584.2272 | -4944.9457 | 36.4267 | 1 | 360 | 30.7199 | 2015-02-20 20:17 | -0.61991 | 3.7011 | 7.6177 | 2.7005 | 5.5701 | 33.9796 | 158.4879
32 | 2/20/2015 23:00 | 30.0087 | 0 | 1 | 30.5525 | 2.1408 | 84.375 | 26.405 | 247.1667 | 0.425 | 2.9083 | 36.7933 | 25.7767 |  | -1677.2749 | 3.6388 | 5431.3134 | 0 | 1276.627 | -5163.5107 | 33.9971 | 1 | 1440 | 11.8654 | 2015-02-20 21:17 | -0.80417 | 3.6459 | 7.5092 | 2.663 | 5.5552 | 33.8934 | 158.6217
32 | 2/21/2015 00:00 | 30.0399 | 0 | 1 | 30.2142 | -2.7808 | 83.7083 | 25.8775 | 237.25 | 0.38333 | 2.1167 | 36.6917 | 25.7767 |  | -3278.773 | -2.1156 | 6890.8221 | 0 | 1614.2657 | -5359.3228 | 37.6359 | 1 | 360 | 55.0823 | 2015-02-20 22:17 | -0.99213 | 3.5674 | 7.3526 | 2.6065 | 5.5328 | 33.7639 | 158.7846
32 | 2/21/2015 01:00 | 30.0635 | 0 | 1 | 30.0067 | -4.4725 | 83.4333 | 25.5917 | 227 | 0.24167 | 1.4167 | 36.5833 | 25.7767 |  | -3088.0993 | 2.1461 | 6818.5468 | 0 | 1578.2428 | -5441.3708 | 35.5203 | 1 | 1440 | 30.4005 | 2015-02-20 23:17 | -1.1074 | 3.5256 | 7.2695 | 2.5463 | 5.5091 | 33.6264 | 158.4572
32 | 2/21/2015 02:00 | 30.0798 | 0 | 1 | 29.8292 | -4.1467 | 83.0417 | 25.305 | 226.5 | 0.38333 | 3.0167 | 36.4683 | 25.7767 |  | -3431.3813 | -2.277 | 7128.9002 | 0 | 1663.2521 | -5493.0818 | 37.6665 | 1 | 360 | 61.4235 | 2015-02-21 00:17 | -1.206 | 3.4836 | 7.1856 | 2.4824 | 5.484 | 33.4809 | 158.0874
32 | 2/21/2015 03:00 | 30.0832 | 0 | 1 | 29.99 | -5.3883 | 82.5 | 25.305 | 225.5833 | 0.3 | 2.4917 | 36.3325 | 25.7767 |  | -3440.0657 | 1.7738 | 6952.3748 | 0 | 1604.0239 | -5247.6271 | 35.3894 | 1 | 1440 | 29.1539 | 2015-02-21 01:17 | -1.1167 | 3.4838 | 7.1836 | 2.4069 | 5.4544 | 33.3098 | 157.0709
32 | 2/21/2015 04:00 | 30.1101 | 0 | 1 | 29.3925 | -6.7158 | 82.225 | 24.6408 | 222.25 | 0.24167 | 1.7833 | 36.2158 | 25.7767 |  | -3696.1673 | -2.5572 | 7481.1237 | 0 | 1728.9511 | -5645.4567 | 37.1632 | 1 | 360 | 60.3839 | 2015-02-21 02:17 | -1.4486 | 3.3881 | 6.9948 | 2.3421 | 5.4292 | 33.1634 | 157.3259
32 | 2/21/2015 05:00 | 30.13 | 0 | 1 | 29.4433 | -6.7508 | 81.975 | 24.6217 | 219 | 0 | 1.0833 | 36.1158 | 25.7767 |  | -3277.1762 | 1.9461 | 7051.1061 | 0 | 1615.8888 | -5520.661 | 34.606 | 1 | 1440 | 26.6534 | 2015-02-21 03:17 | -1.4204 | 3.3848 | 6.9874 | 2.2866 | 5.4076 | 33.0384 | 156.6189
32 | 2/21/2015 06:00 | 30.1425 | 0 | 11.9167 | 29.5558 | -6.6392 | 81.425 | 24.5658 | 219 | 0.1 | 0.93333 | 36.0083 | 307.1721 |  | -3572.8401 | -2.4267 | 7363.8677 | 0 | 1698.8708 | -5338.6384 | 36.5521 | 1 | 360 | 48.9482 | 2015-02-21 04:17 | -1.3579 | 3.3777 | 6.971 | 2.2269 | 5.3846 | 32.9045 | 155.9121
32 | 2/21/2015 07:00 | 30.1613 | 0 | 202.25 | 30.6608 | -0.795 | 81.875 | 25.7792 | 219 | 0 | 0.15 | 35.9092 | 5213.3329 |  | 2061.4161 | 7.5943 | 5953.732 | 0 | 1387.4364 | -4342.3408 | 34.1254 | 1 | 1440 | 12.0034 | 2015-02-21 05:17 | -0.74398 | 3.5536 | 7.3174 | 2.1718 | 5.3633 | 32.7814 | 153.0893
32 | 2/21/2015 08:00 | 30.1647 | 0 | 621.25 | 38.3242 | 7.5167 | 82.0667 | 33.3425 | 230.8333 | 0.1 | 1.375 | 35.7758 | 16013.7606 |  | 6508.8081 | 8.2396 | 5831.4246 | 0 | 1428.046 | 2108.4278 | 41.7197 | 1 | 360 | 11.5298 | 2015-02-21 06:17 | 3.5134 | 4.8433 | 9.8197 | 2.0977 | 5.3349 | 32.6165 | 137.0541
32 | 2/21/2015 09:00 | 30.1569 | 0 | 706.5 | 42.5292 | 12.3333 | 83.3667 | 37.8542 | 70.0833 | 0.525 | 2.9667 | 35.73 | 18211.2224 |  | 4409.3106 | 4.665 | 6415.0155 | 0 | 1635.7493 | 5625.4618 | 49.9593 | 1 | 0 | 55.2073 | 2015-02-21 07:17 | 5.8495 | 5.7966 | 11.6542 | 2.0722 | 5.3252 | 32.5599 | 125.6851
32 | 2/21/2015 10:00 | 30.1435 | 0 | 1214.3333 | 50.1942 | 16.3633 | 80.1917 | 44.3425 | 119 | 2.0917 | 7.4667 | 35.83 | 31301.4782 |  | 11077.9213 | 11.7204 | 6523.2822 | 0 | 1708.014 | 11884.5551 | 54.6243 | 1 | 0 | 19.6265 | 2015-02-21 08:17 | 10.1079 | 7.4576 | 14.7683 | 2.1278 | 5.3464 | 32.6834 | 107.7055
32 | 2/21/2015 11:00 | 30.1153 | 0 | 1088.5833 | 51.4875 | 18.0233 | 79.8417 | 45.4875 | 110.8333 | 2.4417 | 7.2333 | 36.1008 | 28060.0611 |  | 4737.3608 | 5.0121 | 8238.5149 | 0 | 2247.6421 | 12730.5463 | 66.3447 | 1 | 0 | 220.7365 | 2015-02-21 09:17 | 10.8264 | 7.7907 | 15.3888 | 2.2782 | 5.4044 | 33.0197 | 105.997
32 | 2/21/2015 12:00 | 30.0628 | 0 | 873.3333 | 50.76 | 20.51 | 81.0917 | 45.1925 | 130.0833 | 3.3333 | 9.2333 | 36.4067 | 22511.6313 |  | -561.3277 | -0.59388 | 8669.0853 | 0 | 2419.0553 | 11875.5919 | 71.3568 | 1 | 0 | 424.228 | 2015-02-21 10:17 | 10.4222 | 7.7019 | 15.235 | 2.4481 | 5.4705 | 33.4031 | 109.2266
32 | 2/21/2015 13:00 | 30.0298 | 0 | 1040.5 | 53.1742 | 24.5192 | 78.8167 | 46.7942 | 143.4167 | 4.7833 | 12.675 | 36.7092 | 26820.6325 |  | 2985.9206 | 3.1591 | 7884.2923 | 0 | 2221.4415 | 13622.7325 | 70.7629 | 1 | 0 | 309.364 | 2015-02-21 11:17 | 11.7634 | 8.1847 | 16.1139 | 2.6162 | 5.5367 | 33.7862 | 106.2456
32 | 2/21/2015 14:00 | 30.0152 | 0 | 346.1667 | 47.6067 | 23.6325 | 82.6833 | 42.6083 | 155.8333 | 5.0667 | 12.575 | 37.0375 | 8923.0264 |  | -10950.8132 | -11.5859 | 8574.069 | 0 | 2432.9616 | 8744.6663 | 73.922 | 1 | 0 | 692.4965 | 2015-02-21 12:17 | 8.6704 | 6.9784 | 13.8897 | 2.7986 | 5.6092 | 34.2062 | 122.1427
32 | 2/21/2015 15:00 | 30.018 | 0 | 173.3333 | 42.595 | 23.6467 | 85.7333 | 38.6342 | 159.5 | 4.175 | 10.6583 | 37.2092 | 4467.9574 |  | -8526.0387 | -9.0205 | 6596.3285 | 0 | 1806.8118 | 4456.1049 | 62.3361 | 1 | 0 | 389.7118 | 2015-02-21 13:17 | 5.8861 | 5.9764 | 12.014 | 2.894 | 5.6475 | 34.4277 | 134.7509
32 | 2/21/2015 16:00 | 30.0083 | 0 | 53.3333 | 40.0425 | 23.585 | 87.925 | 36.7642 | 154.3333 | 1.325 | 5.6833 | 37.25 | 1374.7561 |  | -7494.7843 | -7.9294 | 5068.9018 | 0 | 1350.3238 | 2310.4452 | 53.3156 | 1 | 0 | 176.1761 | 2015-02-21 14:17 | 4.4681 | 5.5508 | 11.2155 | 2.9167 | 5.6566 | 34.4805 | 139.8695
32 | 2/21/2015 17:00 | 30.0068 | 0 | 1.9167 | 38.2692 | 22.0658 | 89.325 | 35.4108 | 159.9167 | 0.56667 | 3.7083 | 37.27 | 49.4053 |  | -5925.5668 | -6.2692 | 3975.9899 | 0 | 1028.9693 | 826.6857 | 45.3862 | 1 | 0 | 50.6523 | 2015-02-21 15:17 | 3.4829 | 5.2602 | 10.6663 | 2.9278 | 5.6611 | 34.5064 | 143.3272
32 | 2/21/2015 18:00 | 29.9815 | 0 | 1 | 37.8367 | 21.115 | 89.75 | 35.0975 | 159 | 0 | 0.28333 | 37.26 | 25.7767 |  | -4441.3769 | -3.3456 | 3069.2383 | 0 | 776.817 | 477.1197 | 39.117 | 1 | 360 | 1.6393 | 2015-02-21 16:17 | 3.2426 | 5.1959 | 10.545 | 2.9222 | 5.6588 | 34.4935 | 143.9785
32 | 2/21/2015 19:00 | 29.9395 | 0 | 1 | 37.6392 | 21.3842 | 90.0167 | 34.9808 | 95.1667 | 0 | 0.61667 | 37.2367 | 25.7767 |  | -3519.184 | 1.6901 | 2452.9399 | 0 | 614.9249 | 333.0185 | 35.7714 | 1 | 1440 | 3.4886 | 2015-02-21 17:17 | 3.1329 | 5.1708 | 10.4983 | 2.9093 | 5.6536 | 34.4633 | 144.0774
32 | 2/21/2015 20:00 | 29.898 | 0 | 1 | 37.8192 | 21.7767 | 89.9333 | 35.1333 | 98.75 | 0 | 0.325 | 37.23 | 25.7767 |  | -3954.2213 | -2.8302 | 2674.1673 | 0 | 674.7117 | 487.4619 | 37.4615 | 1 | 360 | 0.12795 | 2015-02-21 18:17 | 3.2329 | 5.2029 | 10.5596 | 2.9056 | 5.6521 | 34.4546 | 143.6571
32 | 2/21/2015 21:00 | 29.858 | 0 | 1 | 37.91 | 23.0758 | 90 | 35.2408 | 136.6667 | 0 | 0.475 | 37.205 | 25.7767 |  | -3165.5458 | 2.0642 | 1970.1337 | 0 | 494.6903 | 583.2995 | 34.6313 | 1 | 1440 | 10.7501 | 2015-02-21 19:17 | 3.2833 | 5.2255 | 10.6034 | 2.8917 | 5.6465 | 34.4223 | 143.199
32 | 2/21/2015 22:00 | 29.8355 | 0 | 1 | 38.0408 | 24.9917 | 90.05 | 35.3892 | 132.25 | 0.05 | 0.84167 | 37.1717 | 25.7767 |  | -3338.5681 | -2.1788 | 1995.4313 | 0 | 507.1951 | 719.1269 | 36.6955 | 1 | 360 | 1.81 | 2015-02-21 20:17 | 3.356 | 5.2554 | 10.6614 | 2.8731 | 5.6391 | 34.3792 | 142.5914
32 | 2/21/2015 23:00 | 29.8263 | 0 | 1 | 38.0367 | 25.3792 | 90.3667 | 35.4717 | 229.75 | 0.05 | 2.35 | 37.13 | 25.7767 |  | -2818.1056 | 2.4318 | 1557.8842 | 0 | 393.792 | 750.1535 | 34.5166 | 1 | 1440 | 12.3907 | 2015-02-21 21:17 | 3.3537 | 5.273 | 10.6972 | 2.85 | 5.6298 | 34.3254 | 142.0526
32 | 2/22/2015 00:00 | 29.83 | 0 | 1 | 38.0558 | 22.515 | 90.1833 | 35.4417 | 226.1667 | 0 | 1.175 | 37.1092 | 25.7767 |  | -3981.5498 | -2.8591 | 2460.8161 | 0 | 621.2863 | 783.2485 | 36.9484 | 1 | 360 | 1.2263 | 2015-02-21 22:17 | 3.3644 | 5.2663 | 10.6832 | 2.8384 | 5.6251 | 34.2985 | 141.9755
32 | 2/22/2015 01:00 | 29.8195 | 0 | 1 | 38.0008 | 21.79 | 90.1167 | 35.3683 | 223 | 0 | 0.1 | 37.0717 | 25.7767 |  | -3505.414 | 1.7046 | 2096.9617 | 0 | 523.5951 | 768.7694 | 34.0893 | 1 | 1440 | 15.3 | 2015-02-21 23:17 | 3.3338 | 5.251 | 10.6533 | 2.8176 | 5.6168 | 34.2502 | 141.8644
32 | 2/22/2015 02:00 | 29.805 | 0 | 1 | 37.9608 | 21.8 | 90.0917 | 35.3217 | 223 | 0 | 0 | 37.03 | 25.7767 |  | -3870.8291 | 1.318 | 2385.887 | 0 | 598.9147 | 770.1484 | 35.7939 | 1 | 1440 | 4.6954 | 2015-02-22 00:17 | 3.3116 | 5.2413 | 10.6344 | 2.7944 | 5.6075 | 34.1966 | 141.6556
32 | 2/22/2015 03:00 | 29.7928 | 0 | 1 | 38.0433 | 21.7067 | 89.9583 | 35.365 | 223 | 0 | 0 | 37.02 | 25.7767 |  | -4250.7261 | -3.1439 | 2626.5159 | 0 | 661.8307 | 846.6806 | 37.112 | 1 | 360 | 0.86743 | 2015-02-22 01:17 | 3.3574 | 5.2506 | 10.6515 | 2.7889 | 5.6053 | 34.1837 | 141.4755
32 | 2/22/2015 04:00 | 29.797 | 0 | 1 | 37.9542 | 21.0942 | 89.875 | 35.2525 | 223 | 0 | 0 | 36.9933 | 25.7767 |  | -3652.3489 | 1.5492 | 2194.9264 | 0 | 546.6874 | 794.9697 | 33.9681 | 1 | 1440 | 15.889 | 2015-02-22 02:17 | 3.3079 | 5.2273 | 10.6062 | 2.7741 | 5.5994 | 34.1495 | 141.542
32 | 2/22/2015 05:00 | 29.8065 | 0 | 1 | 37.6358 | 18.3042 | 89.7583 | 34.9092 | 223 | 0 | 0 | 36.99 | 25.7767 |  | -4313.9151 | 0.84925 | 2934.7312 | 0 | 728.26 | 534.3465 | 35.5172 | 1 | 1440 | 4.4884 | 2015-02-22 03:17 | 3.131 | 5.1553 | 10.4669 | 2.7722 | 5.5987 | 34.1452 | 142.3541
32 | 2/22/2015 06:00 | 29.8198 | 0 | 4.25 | 37.5083 | 16.8925 | 89.375 | 34.67 | 223 | 0 | 0 | 36.9608 | 109.5509 |  | -4628.8973 | -3.544 | 3320.2037 | 0 | 822.5599 | 452.9879 | 36.3665 | 1 | 360 | 1.3038 | 2015-02-22 04:17 | 3.0602 | 5.1075 | 10.3724 | 2.756 | 5.5922 | 34.1077 | 142.6966
32 | 2/22/2015 07:00 | 29.8328 | 0 | 48.0833 | 37.6508 | 17.51 | 89.0833 | 34.7325 | 223 | 0 | 0 | 36.94 | 1239.4286 |  | -2742.6563 | 2.5116 | 2610.6913 | 0 | 640.8613 | 588.1259 | 32.8225 | 1 | 1440 | 23.3129 | 2015-02-22 05:17 | 3.1394 | 5.1196 | 10.394 | 2.7444 | 5.5876 | 34.081 | 142.4064
32 | 2/22/2015 08:00 | 29.8493 | 0 | 146.75 | 38.4033 | 22.3767 | 88.9917 | 35.4492 | 223 | 0 | 0 | 36.8983 | 3782.7274 |  | -366.7468 | 5.0253 | 2209.1703 | 0 | 554.7374 | 1245.1997 | 35.3341 | 1 | 1440 | 9.4201 | 2015-02-22 06:17 | 3.5574 | 5.2684 | 10.6799 | 2.7213 | 5.5783 | 34.0276 | 140.3667
32 | 2/22/2015 09:00 | 29.854 | 0 | 242.5 | 40.0467 | 27.5233 | 88.9417 | 37.0583 | 242.4167 | 0 | 0.38333 | 36.8983 | 6250.8442 |  | 754.2623 | 2.1513 | 2188.4814 | 0 | 566.8911 | 2604.8529 | 40.3594 | 1 | 360 | 0.097824 | 2015-02-22 07:17 | 4.4704 | 5.6159 | 11.3469 | 2.7213 | 5.5783 | 34.0276 | 136.3565
32 | 2/22/2015 10:00 | 29.8476 | 0 | 495.4167 | 42.865 | 29.99 | 88.3083 | 39.6583 | 134.25 | 0 | 0.3 | 36.9525 | 12770.1954 |  | 5053.0047 | 5.346 | 2134.7196 | 0 | 560.7601 | 4891.8558 | 42.5108 | 1 | 0 | 0.12548 | 2015-02-22 08:17 | 6.0361 | 6.2203 | 12.4977 | 2.7514 | 5.5903 | 34.097 | 129.8552
32 | 2/22/2015 11:00 | 29.8475 | 0 | 866.75 | 48.665 | 31.84 | 87.0667 | 45.0058 | 74.9167 | 0 | 1.7417 | 37.0808 | 22341.9349 |  | 9178.8968 | 9.7112 | 2730.7743 | 0 | 733.1423 | 9584.4521 | 47.8568 | 1 | 0 | 0.65317 | 2015-02-22 09:17 | 9.2583 | 7.6469 | 15.1886 | 2.8227 | 5.6188 | 34.262 | 114.6695
32 | 2/22/2015 12:00 | 29.8417 | 0 | 736.3333 | 48.76 | 30.83 | 88.1 | 45.4167 | 65.6667 | 0 | 2.6333 | 37.23 | 18980.2266 |  | 3510.7576 | 3.7144 | 4558.6775 | 0 | 1256.7245 | 9539.636 | 57.568 | 1 | 0 | 77.5811 | 2015-02-22 10:17 | 9.3111 | 7.7653 | 15.4209 | 2.9056 | 5.6521 | 34.4546 | 114.4311
32 | 2/22/2015 13:00 | 0 | 0 | 0 | 0 | 0 | 0 | 0 | 0 | 0 | 0 | 0 | 0 |  | -13155.2493 | -13.9182 | 10448.2908 | 0 | 2662.4306 | 0 | 61.2824 | 1 | 0 |  | 2015-02-22 11:17 | -17.7778 | 0 | 0 | -17.7778 | 1.124 | 7.4065 | 44.5279
32 | 2/22/2015 14:00 | 0 | 0 | 0 | 0 | 0 | 0 | 0 | 0 | 0 | 0 | 0 | 0 |  | -10088.2206 | -10.6733 | 8075.3259 | 0 | 1968.3668 | 0 | 47.3642 | 1 | 0 |  | 2015-02-22 12:17 | -17.7778 | 0 | 0 | -17.7778 | 1.124 | 7.4065 | 44.5279
32 | 2/22/2015 15:00 | 0 | 0 | 0 | 0 | 0 | 0 | 0 | 0 | 0 | 0 | 0 | 0 |  | -7773.5869 | -6.8711 | 6255.5966 | 0 | 1473.4624 | 0 | 36.691 | 1 | 360 |  | 2015-02-22 13:17 | -17.7778 | 0 | 0 | -17.7778 | 1.124 | 7.4065 | 44.5279
32 | 2/22/2015 16:00 | 0 | 0 | 0 | 0 | 0 | 0 | 0 | 0 | 0 | 0 | 0 | 0 |  | -6299.9587 | -1.252 | 5084.1202 | 0 | 1171.3107 | 0 | 29.8199 | 0 | 1440 |  | 2015-02-22 14:17 | -17.7778 | 0 | 0 | -17.7778 | 1.124 | 7.4065 | 44.5279
32 | 2/22/2015 17:00 | 0 | 0 | 0 | 0 | 0 | 0 | 0 | 0 | 0 | 0 | 0 | 0 |  | -6032.8025 | -0.96932 | 4870.666 | 0 | 1117.6087 | 0 | 28.5679 | 0 | 1440 |  | 2015-02-22 15:17 | -17.7778 | 0 | 0 | -17.7778 | 1.124 | 7.4065 | 44.5279
32 | 2/22/2015 18:00 | 0 | 0 | 0 | 0 | 0 | 0 | 0 | 0 | 0 | 0 | 0 | 0 |  | -5826.2433 | -0.75079 | 4705.4018 | 0 | 1076.3136 | 0 | 27.5986 | 0 | 1440 |  | 2015-02-22 16:17 | -17.7778 | 0 | 0 | -17.7778 | 1.124 | 7.4065 | 44.5279
32 | 2/22/2015 19:00 | 0 | 0 | 0 | 0 | 0 | 0 | 0 | 0 | 0 | 0 | 0 | 0 |  | -5666.4226 | -0.5817 | 4577.3971 | 0 | 1044.4976 | 0 | 26.8478 | 0 | 1440 |  | 2015-02-22 17:17 | -17.7778 | 0 | 0 | -17.7778 | 1.124 | 7.4065 | 44.5279
32 | 2/22/2015 20:00 | 0 | 0 | 0 | 0 | 0 | 0 | 0 | 0 | 0 | 0 | 0 | 0 |  | -5542.6973 | -0.4508 | 4478.2212 | 0 | 1019.9482 | 0 | 26.2661 | 0 | 1440 |  | 2015-02-22 18:17 | -17.7778 | 0 | 0 | -17.7778 | 1.124 | 7.4065 | 44.5279
32 | 2/22/2015 21:00 | 0 | 0 | 0 | 0 | 0 | 0 | 0 | 0 | 0 | 0 | 0 | 0 |  | -5446.8747 | -0.34942 | 4401.363 | 0 | 1000.9838 | 0 | 25.8153 | 0 | 1440 |  | 2015-02-22 19:17 | -17.7778 | 0 | 0 | -17.7778 | 1.124 | 7.4065 | 44.5279
32 | 2/22/2015 22:00 | 0 | 0 | 0 | 0 | 0 | 0 | 0 | 0 | 0 | 0 | 0 | 0 |  | -5372.6379 | -0.27087 | 4341.7894 | 0 | 986.3206 | 0 | 25.4659 | 0 | 1440 |  | 2015-02-22 20:17 | -17.7778 | 0 | 0 | -17.7778 | 1.124 | 7.4065 | 44.5279
32 | 2/22/2015 23:00 | 0 | 0 | 0 | 0 | 0 | 0 | 0 | 0 | 0 | 0 | 0 | 0 |  | -5315.1099 | -0.21001 | 4295.6068 | 0 | 974.9752 | 0 | 25.195 | 0 | 1440 |  | 2015-02-22 21:17 | -17.7778 | 0 | 0 | -17.7778 | 1.124 | 7.4065 | 44.5279
32 | 2/23/2015 00:00 | 0 | 0 | 0 | 0 | 0 | 0 | 0 | 0 | 0 | 0 | 0 | 0 |  | -5270.5212 | -0.16284 | 4259.8012 | 0 | 966.1921 | 0 | 24.985 | 0 | 1440 |  | 2015-02-22 22:17 | -17.7778 | 0 | 0 | -17.7778 | 1.124 | 7.4065 | 44.5279
32 | 2/23/2015 01:00 | 0 | 0 | 0 | 0 | 0 | 0 | 0 | 0 | 0 | 0 | 0 | 0 |  | -5235.9563 | -0.12627 | 4232.0386 | 0 | 959.3898 | 0 | 24.8222 | 0 | 1440 |  | 2015-02-22 23:17 | -17.7778 | 0 | 0 | -17.7778 | 1.124 | 7.4065 | 44.5279
32 | 2/23/2015 02:00 | 0 | 0 | 0 | 0 | 0 | 0 | 0 | 0 | 0 | 0 | 0 | 0 |  | -5209.1586 | -0.097915 | 4210.5108 | 0 | 954.1199 | 0 | 24.6959 | 0 | 1440 |  | 2015-02-23 00:17 | -17.7778 | 0 | 0 | -17.7778 | 1.124 | 7.4065 | 44.5279
32 | 2/23/2015 03:00 | 0 | 0 | 0 | 0 | 0 | 0 | 0 | 0 | 0 | 0 | 0 | 0 |  | -5188.3809 | -0.075932 | 4193.8169 | 0 | 950.0361 | 0 | 24.598 | 0 | 1440 |  | 2015-02-23 01:17 | -17.7778 | 0 | 0 | -17.7778 | 1.124 | 7.4065 | 44.5279
32 | 2/23/2015 04:00 | 0 | 0 | 0 | 0 | 0 | 0 | 0 | 0 | 0 | 0 | 0 | 0 |  | -5172.2696 | -0.058887 | 4180.8708 | 0 | 946.8709 | 0 | 24.5221 | 0 | 1440 |  | 2015-02-23 02:17 | -17.7778 | 0 | 0 | -17.7778 | 1.124 | 7.4065 | 44.5279
32 | 2/23/2015 05:00 | 0 | 0 | 0 | 0 | 0 | 0 | 0 | 0 | 0 | 0 | 0 | 0 |  | -5159.7761 | -0.045669 | 4170.831 | 0 | 944.4172 | 0 | 24.4632 | 0 | 1440 |  | 2015-02-23 03:17 | -17.7778 | 0 | 0 | -17.7778 | 1.124 | 7.4065 | 44.5279
32 | 2/23/2015 06:00 | 0 | 0 | 0 | 0 | 0 | 0 | 0 | 0 | 0 | 0 | 0 | 0 |  | -5150.0876 | -0.035418 | 4163.0447 | 0 | 942.515 | 0 | 24.4175 | 0 | 1440 |  | 2015-02-23 04:17 | -17.7778 | 0 | 0 | -17.7778 | 1.124 | 7.4065 | 44.5279
32 | 2/23/2015 07:00 | 0 | 0 | 0 | 0 | 0 | 0 | 0 | 0 | 0 | 0 | 0 | 0 |  | -5142.574 | -0.027469 | 4157.0061 | 0 | 941.04 | 0 | 24.3821 | 0 | 1440 |  | 2015-02-23 05:17 | -17.7778 | 0 | 0 | -17.7778 | 1.124 | 7.4065 | 44.5279
32 | 2/23/2015 08:00 | 0 | 0 | 0 | 0 | 0 | 0 | 0 | 0 | 0 | 0 | 0 | 0 |  | -5136.747 | -0.021304 | 4152.3228 | 0 | 939.8963 | 0 | 24.3546 | 0 | 1440 |  | 2015-02-23 06:17 | -17.7778 | 0 | 0 | -17.7778 | 1.124 | 7.4065 | 44.5279
32 | 2/23/2015 09:00 | 0 | 0 | 0 | 0 | 0 | 0 | 0 | 0 | 0 | 0 | 0 | 0 |  | -5132.2279 | -0.016523 | 4148.6906 | 0 | 939.0095 | 0 | 24.3333 | 0 | 1440 |  | 2015-02-23 07:17 | -17.7778 | 0 | 0 | -17.7778 | 1.124 | 7.4065 | 44.5279
32 | 2/23/2015 10:00 | 0 | 0 | 0 | 0 | 0 | 0 | 0 | 0 | 0 | 0 | 0 | 0 |  | -5128.7231 | -0.012815 | 4145.8735 | 0 | 938.3217 | 0 | 24.3168 | 0 | 1440 |  | 2015-02-23 08:17 | -17.7778 | 0 | 0 | -17.7778 | 1.124 | 7.4065 | 44.5279
32 | 2/23/2015 11:00 | 0 | 0 | 0 | 0 | 0 | 0 | 0 | 0 | 0 | 0 | 0 | 0 |  | -5126.0049 | -0.009939 | 4143.6886 | 0 | 937.7883 | 0 | 24.304 | 0 | 1440 |  | 2015-02-23 09:17 | -17.7778 | 0 | 0 | -17.7778 | 1.124 | 7.4065 | 44.5279
32 | 2/23/2015 12:00 | 0 | 0 | 0 | 0 | 0 | 0 | 0 | 0 | 0 | 0 | 0 | 0 |  | -5123.8967 | -0.0077086 | 4141.9941 | 0 | 937.3747 | 0 | 24.294 | 0 | 1440 |  | 2015-02-23 10:17 | -17.7778 | 0 | 0 | -17.7778 | 1.124 | 7.4065 | 44.5279
32 | 2/23/2015 13:00 | 0 | 0 | 0 | 0 | 0 | 0 | 0 | 0 | 0 | 0 | 0 | 0 |  | -5122.2616 | -0.0059787 | 4140.6798 | 0 | 937.0539 | 0 | 24.2863 | 0 | 1440 |  | 2015-02-23 11:17 | -17.7778 | 0 | 0 | -17.7778 | 1.124 | 7.4065 | 44.5279
32 | 2/23/2015 14:00 | 0 | 0 | 0 | 0 | 0 | 0 | 0 | 0 | 0 | 0 | 0 | 0 |  | -5120.9935 | -0.004637 | 4139.6605 | 0 | 936.8051 | 0 | 24.2804 | 0 | 1440 |  | 2015-02-23 12:17 | -17.7778 | 0 | 0 | -17.7778 | 1.124 | 7.4065 | 44.5279
32 | 2/23/2015 15:00 | 0 | 0 | 0 | 0 | 0 | 0 | 0 | 0 | 0 | 0 | 0 | 0 |  | -5120.01 | -0.0035964 | 4138.8699 | 0 | 936.6122 | 0 | 24.2757 | 0 | 1440 |  | 2015-02-23 13:17 | -17.7778 | 0 | 0 | -17.7778 | 1.124 | 7.4065 | 44.5279
32 | 2/23/2015 16:00 | 0 | 0 | 0 | 0 | 0 | 0 | 0 | 0 | 0 | 0 | 0 | 0 |  | -5119.2471 | -0.0027894 | 4138.2567 | 0 | 936.4625 | 0 | 24.2721 | 0 | 1440 |  | 2015-02-23 14:17 | -17.7778 | 0 | 0 | -17.7778 | 1.124 | 7.4065 | 44.5279
32 | 2/23/2015 17:00 | 29.8695 | 0 | 1 | 35.985 | -0.555 | 90.825 | 33.5675 | 274.25 | 4.625 | 11.425 | 42.95 | 25.7767 |  | 403.7317 | 5.8405 | 4232.4055 | 0 | 956.0993 | -5762.6682 | 24.2693 | 0 | 1440 |  | 2015-02-23 15:17 | 2.2139 | 4.886 | 9.9531 | 6.0833 | 7.067 | 42.5892 | 196.2085
32 | 2/23/2015 18:00 | 29.8934 | 0 | 1 | 33.8627 | -2.4591 | 91.4 | 31.62 | 273.3636 | 4.3 | 12.0818 | 42.8209 | 25.7767 |  | 414.6718 | 5.8521 | 5552.8101 | 0 | 1270.7832 | -7411.7774 | 30.1098 | 0 | 1440 |  | 2015-02-23 16:17 | 1.0348 | 4.5166 | 9.2401 | 6.0116 | 7.0319 | 42.3887 | 199.2889
32 | 2/23/2015 19:00 | 29.9102 | 0 | 1 | 32.2233 | -4.2583 | 91.0167 | 29.8917 | 268.1667 | 5.25 | 14 | 42.73 | 25.7767 |  | 68.8405 | 5.4862 | 6857.3121 | 0 | 1590.5331 | -8692.9553 | 35.9619 | 1 | 1440 |  | 2015-02-23 17:17 | 0.12407 | 4.2096 | 8.6408 | 5.9611 | 7.0073 | 42.2479 | 202.0463
32 | 2/23/2015 20:00 | 29.933 | 0 | 1 | 30.4925 | -6.245 | 90.35 | 28 | 259 | 2.825 | 9.725 | 42.5225 | 25.7767 |  | -264.4386 | 1.0736 | 8131.3873 | 0 | 1908.3087 | -9953.3235 | 41.448 | 1 | 360 |  | 2015-02-23 18:17 | -0.8375 | 3.8945 | 8.0223 | 5.8458 | 6.9514 | 41.9283 | 203.8428
32 | 2/23/2015 21:00 | 29.9402 | 0 | 1 | 30.1133 | -6.6425 | 89.875 | 27.4992 | 271.8333 | 2.875 | 9.4417 | 42.3708 | 25.7767 |  | -389.9226 | -0.41254 | 8382.1945 | 0 | 1971.6548 | -10141.5514 | 42.5216 | 1 | 0 |  | 2015-02-23 19:17 | -1.0481 | 3.8144 | 7.8634 | 5.7616 | 6.9108 | 41.6959 | 203.4014
32 | 2/23/2015 22:00 | 29.939 | 0 | 1 | 29.5242 | -7.1425 | 89.55 | 26.8275 | 260 | 2.0833 | 8.875 | 42.11 | 25.7767 |  | -129.9111 | -0.13744 | 8397.1067 | 0 | 1969.5325 | -10413.2063 | 42.1091 | 1 | 0 |  | 2015-02-23 20:17 | -1.3755 | 3.7099 | 7.6571 | 5.6167 | 6.8414 | 41.299 | 202.2548
32 | 2/23/2015 23:00 | 29.9262 | 0 | 1 | 29.1308 | -7.015 | 88.95 | 26.275 | 270.1667 | 2.125 | 8.925 | 41.8625 | 25.7767 |  | 47.8721 | 1.404 | 8351.9352 | 0 | 1958.8205 | -10533.8651 | 41.9716 | 1 | 360 |  | 2015-02-23 21:17 | -1.594 | 3.626 | 7.4899 | 5.4792 | 6.7762 | 40.9254 | 201.0141
32 | 2/24/2015 00:00 | 29.9255 | 0 | 1 | 28.8825 | -6.65 | 88.8 | 25.9867 | 272.1667 | 2.35 | 8.1167 | 41.5733 | 25.7767 |  | -213.8648 | -0.22627 | 8529.0756 | 0 | 2011.7238 | -10500.0807 | 43.3756 | 1 | 0 |  | 2015-02-23 22:17 | -1.7319 | 3.583 | 7.405 | 5.3185 | 6.7007 | 40.4926 | 198.9227
32 | 2/24/2015 01:00 | 29.9267 | 0 | 1 | 28.68 | -6.5625 | 88.4667 | 25.6942 | 287.8333 | 1.275 | 5.725 | 41.25 | 25.7767 |  | -244.4249 | -0.2586 | 8475.5801 | 0 | 1998.1684 | -10400.1062 | 43.1493 | 1 | 0 |  | 2015-02-23 23:17 | -1.8444 | 3.5399 | 7.3189 | 5.1389 | 6.6171 | 40.0134 | 196.5592
32 | 2/24/2015 02:00 | 29.9192 | 0 | 1 | 28.1158 | -11.0908 | 87.9417 | 24.9958 | 330 | 0 | 0.28333 | 40.9417 | 25.7767 |  | -899.4915 | -0.95166 | 9203.5451 | 0 | 2138.4413 | -10611.7763 | 42.8907 | 1 | 0 |  | 2015-02-24 00:17 | -2.1579 | 3.4379 | 7.1162 | 4.9676 | 6.5383 | 39.5611 | 195.0582
32 | 2/24/2015 03:00 | 29.9295 | 0 | 1 | 27.4483 | -15.1583 | 87.2583 | 24.1558 | 327.4167 | 0.25 | 1.475 | 40.6675 | 25.7767 |  | -1193.0561 | 0.09109 | 9734.7786 | 0 | 2227.1693 | -10937.2105 | 41.9391 | 1 | 360 |  | 2015-02-24 01:17 | -2.5287 | 3.3182 | 6.8779 | 4.8153 | 6.4689 | 39.1626 | 194.0954
32 | 2/24/2015 04:00 | 29.94 | 0 | 1 | 27.0383 | -16.8392 | 86.4417 | 23.5233 | 316.75 | 0 | 1.0417 | 40.3783 | 25.7767 |  | -1451.8315 | -1.536 | 10036.8813 | 0 | 2285.2763 | -11037.185 | 42.0302 | 1 | 0 |  | 2015-02-24 02:17 | -2.7565 | 3.2317 | 6.7042 | 4.6546 | 6.3964 | 38.746 | 192.6357
32 | 2/24/2015 05:00 | 29.9495 | 0 | 1 | 26.6717 | -18.4142 | 85.9917 | 23.0392 | 272 | 0.19167 | 1.4167 | 40.1058 | 25.7767 |  | -1358.0615 | -0.083485 | 10043.526 | 0 | 2264.3244 | -11115.0962 | 40.4941 | 1 | 360 |  | 2015-02-24 03:17 | -2.9602 | 3.1662 | 6.5733 | 4.5032 | 6.3287 | 38.3571 | 191.084
32 | 2/24/2015 06:00 | 29.94 | 0 | 16.3333 | 26.755 | -19.3292 | 85.2083 | 22.9042 | 255.3333 | 0.23333 | 1.7333 | 39.8458 | 421.0191 |  | -1411.6043 | -0.14013 | 10185.2945 | 0 | 2289.257 | -10831.0307 | 40.4107 | 1 | 360 |  | 2015-02-24 04:17 | -2.9139 | 3.1483 | 6.5349 | 4.3588 | 6.2647 | 37.9891 | 189.1025
32 | 2/24/2015 07:00 | 0 | 0 | 0 | 0 | 0 | 0 | 0 | 0 | 0 | 0 | 0 | 0 |  | -8546.3473 | -7.6886 | 6865.8912 | 0 | 1635.9282 | 0 | 40.2705 | 1 | 360 |  | 2015-02-24 05:17 | -17.7778 | 0 | 0 | -17.7778 | 1.124 | 7.4065 | 44.5279
32 | 2/24/2015 08:00 | 0 | 0 | 0 | 0 | 0 | 0 | 0 | 0 | 0 | 0 | 0 | 0 |  | -6890.8006 | -1.8771 | 5555.0231 | 0 | 1291.2497 | 0 | 32.5819 | 1 | 1440 |  | 2015-02-24 06:17 | -17.7778 | 0 | 0 | -17.7778 | 1.124 | 7.4065 | 44.5279
32 | 2/24/2015 09:00 | 0 | 0 | 0 | 0 | 0 | 0 | 0 | 0 | 0 | 0 | 0 | 0 |  | -6489.037 | -1.452 | 5234.9919 | 0 | 1209.5173 | 0 | 30.7048 | 0 | 1440 |  | 2015-02-24 07:17 | -17.7778 | 0 | 0 | -17.7778 | 1.124 | 7.4065 | 44.5279
32 | 2/24/2015 10:00 | 0 | 0 | 0 | 0 | 0 | 0 | 0 | 0 | 0 | 0 | 0 | 0 |  | -6178.8933 | -1.1239 | 4987.4314 | 0 | 1146.934 | 0 | 29.2528 | 0 | 1440 |  | 2015-02-24 08:17 | -17.7778 | 0 | 0 | -17.7778 | 1.124 | 7.4065 | 44.5279
32 | 2/24/2015 11:00 | 0 | 0 | 0 | 0 | 0 | 0 | 0 | 0 | 0 | 0 | 0 | 0 |  | -5939.218 | -0.87031 | 4795.8151 | 0 | 1098.8749 | 0 | 28.1289 | 0 | 1440 |  | 2015-02-24 09:17 | -17.7778 | 0 | 0 | -17.7778 | 1.124 | 7.4065 | 44.5279
32 | 2/24/2015 12:00 | 0 | 0 | 0 | 0 | 0 | 0 | 0 | 0 | 0 | 0 | 0 | 0 |  | -5753.8465 | -0.67419 | 4647.4319 | 0 | 1061.8867 | 0 | 27.2586 | 0 | 1440 |  | 2015-02-24 10:17 | -17.7778 | 0 | 0 | -17.7778 | 1.124 | 7.4065 | 44.5279
32 | 2/24/2015 13:00 | 0 | 0 | 0 | 0 | 0 | 0 | 0 | 0 | 0 | 0 | 0 | 0 |  | -5610.3839 | -0.52241 | 4532.4863 | 0 | 1033.3697 | 0 | 26.5844 | 0 | 1440 |  | 2015-02-24 11:17 | -17.7778 | 0 | 0 | -17.7778 | 1.124 | 7.4065 | 44.5279
32 | 2/24/2015 14:00 | 0 | 0 | 0 | 0 | 0 | 0 | 0 | 0 | 0 | 0 | 0 | 0 |  | -5499.3009 | -0.40488 | 4443.4187 | 0 | 1011.3543 | 0 | 26.062 | 0 | 1440 |  | 2015-02-24 12:17 | -17.7778 | 0 | 0 | -17.7778 | 1.124 | 7.4065 | 44.5279
32 | 2/24/2015 15:00 | 0 | 0 | 0 | 0 | 0 | 0 | 0 | 0 | 0 | 0 | 0 | 0 |  | -5413.2568 | -0.31385 | 4374.3884 | 0 | 994.3404 | 0 | 25.6571 | 0 | 1440 |  | 2015-02-24 13:17 | -17.7778 | 0 | 0 | -17.7778 | 1.124 | 7.4065 | 44.5279
32 | 2/24/2015 16:00 | 0 | 0 | 0 | 0 | 0 | 0 | 0 | 0 | 0 | 0 | 0 | 0 |  | -5346.5881 | -0.24331 | 4320.8789 | 0 | 981.1813 | 0 | 25.3433 | 0 | 1440 |  | 2015-02-24 14:17 | -17.7778 | 0 | 0 | -17.7778 | 1.124 | 7.4065 | 44.5279
32 | 2/24/2015 17:00 | 0 | 0 | 0 | 0 | 0 | 0 | 0 | 0 | 0 | 0 | 0 | 0 |  | -5294.9202 | -0.18865 | 4279.3952 | 0 | 970.9971 | 0 | 25.0999 | 0 | 1440 |  | 2015-02-24 15:17 | -17.7778 | 0 | 0 | -17.7778 | 1.124 | 7.4065 | 44.5279
32 | 2/24/2015 18:00 | 0 | 0 | 0 | 0 | 0 | 0 | 0 | 0 | 0 | 0 | 0 | 0 |  | -5254.8708 | -0.14628 | 4247.2315 | 0 | 963.1115 | 0 | 24.9113 | 0 | 1440 |  | 2015-02-24 16:17 | -17.7778 | 0 | 0 | -17.7778 | 1.124 | 7.4065 | 44.5279
32 | 2/24/2015 19:00 | 0 | 0 | 0 | 0 | 0 | 0 | 0 | 0 | 0 | 0 | 0 | 0 |  | -5223.8231 | -0.11343 | 4222.2919 | 0 | 957.0034 | 0 | 24.765 | 0 | 1440 |  | 2015-02-24 17:17 | -17.7778 | 0 | 0 | -17.7778 | 1.124 | 7.4065 | 44.5279
32 | 2/24/2015 20:00 | 0 | 0 | 0 | 0 | 0 | 0 | 0 | 0 | 0 | 0 | 0 | 0 |  | -5199.7513 | -0.087962 | 4202.9527 | 0 | 952.2707 | 0 | 24.6516 | 0 | 1440 |  | 2015-02-24 18:17 | -17.7778 | 0 | 0 | -17.7778 | 1.124 | 7.4065 | 44.5279
32 | 2/24/2015 21:00 | 0 | 0 | 0 | 0 | 0 | 0 | 0 | 0 | 0 | 0 | 0 | 0 |  | -5181.0865 | -0.068215 | 4187.9557 | 0 | 948.6029 | 0 | 24.5636 | 0 | 1440 |  | 2015-02-24 19:17 | -17.7778 | 0 | 0 | -17.7778 | 1.124 | 7.4065 | 44.5279
32 | 2/24/2015 22:00 | 0 | 0 | 0 | 0 | 0 | 0 | 0 | 0 | 0 | 0 | 0 | 0 |  | -5166.6132 | -0.052902 | 4176.3254 | 0 | 945.7599 | 0 | 24.4954 | 0 | 1440 |  | 2015-02-24 20:17 | -17.7778 | 0 | 0 | -17.7778 | 1.124 | 7.4065 | 44.5279
32 | 2/24/2015 23:00 | 0 | 0 | 0 | 0 | 0 | 0 | 0 | 0 | 0 | 0 | 0 | 0 |  | -5155.3897 | -0.041028 | 4167.3059 | 0 | 943.5559 | 0 | 24.4425 | 0 | 1440 |  | 2015-02-24 21:17 | -17.7778 | 0 | 0 | -17.7778 | 1.124 | 7.4065 | 44.5279
32 | 2/25/2015 00:00 | 0 | 0 | 0 | 0 | 0 | 0 | 0 | 0 | 0 | 0 | 0 | 0 |  | -5146.6859 | -0.031819 | 4160.3108 | 0 | 941.8472 | 0 | 24.4015 | 0 | 1440 |  | 2015-02-24 22:17 | -17.7778 | 0 | 0 | -17.7778 | 1.124 | 7.4065 | 44.5279
32 | 2/25/2015 01:00 | 0 | 0 | 0 | 0 | 0 | 0 | 0 | 0 | 0 | 0 | 0 | 0 |  | -5139.9359 | -0.024678 | 4154.8858 | 0 | 940.5222 | 0 | 24.3697 | 0 | 1440 |  | 2015-02-24 23:17 | -17.7778 | 0 | 0 | -17.7778 | 1.124 | 7.4065 | 44.5279
32 | 2/25/2015 02:00 | 0 | 0 | 0 | 0 | 0 | 0 | 0 | 0 | 0 | 0 | 0 | 0 |  | -5134.7011 | -0.01914 | 4150.6784 | 0 | 939.4948 | 0 | 24.345 | 0 | 1440 |  | 2015-02-25 00:17 | -17.7778 | 0 | 0 | -17.7778 | 1.124 | 7.4065 | 44.5279
32 | 2/25/2015 03:00 | 0 | 0 | 0 | 0 | 0 | 0 | 0 | 0 | 0 | 0 | 0 | 0 |  | -5130.6412 | -0.014844 | 4147.4152 | 0 | 938.6981 | 0 | 24.3258 | 0 | 1440 |  | 2015-02-25 01:17 | -17.7778 | 0 | 0 | -17.7778 | 1.124 | 7.4065 | 44.5279
32 | 2/25/2015 04:00 | 0 | 0 | 0 | 0 | 0 | 0 | 0 | 0 | 0 | 0 | 0 | 0 |  | -5127.4925 | -0.011513 | 4144.8843 | 0 | 938.0802 | 0 | 24.311 | 0 | 1440 |  | 2015-02-25 02:17 | -17.7778 | 0 | 0 | -17.7778 | 1.124 | 7.4065 | 44.5279
32 | 2/25/2015 05:00 | 0 | 0 | 0 | 0 | 0 | 0 | 0 | 0 | 0 | 0 | 0 | 0 |  | -5125.0504 | -0.0089292 | 4142.9215 | 0 | 937.6011 | 0 | 24.2995 | 0 | 1440 |  | 2015-02-25 03:17 | -17.7778 | 0 | 0 | -17.7778 | 1.124 | 7.4065 | 44.5279
32 | 2/25/2015 06:00 | 0 | 0 | 0 | 0 | 0 | 0 | 0 | 0 | 0 | 0 | 0 | 0 |  | -5123.1564 | -0.0069254 | 4141.3991 | 0 | 937.2295 | 0 | 24.2906 | 0 | 1440 |  | 2015-02-25 04:17 | -17.7778 | 0 | 0 | -17.7778 | 1.124 | 7.4065 | 44.5279
32 | 2/25/2015 07:00 | 0 | 0 | 0 | 0 | 0 | 0 | 0 | 0 | 0 | 0 | 0 | 0 |  | -5121.6875 | -0.0053713 | 4140.2183 | 0 | 936.9413 | 0 | 24.2836 | 0 | 1440 |  | 2015-02-25 05:17 | -17.7778 | 0 | 0 | -17.7778 | 1.124 | 7.4065 | 44.5279
32 | 2/25/2015 08:00 | 0 | 0 | 0 | 0 | 0 | 0 | 0 | 0 | 0 | 0 | 0 | 0 |  | -5120.5482 | -0.0041659 | 4139.3026 | 0 | 936.7178 | 0 | 24.2783 | 0 | 1440 |  | 2015-02-25 06:17 | -17.7778 | 0 | 0 | -17.7778 | 1.124 | 7.4065 | 44.5279
32 | 2/25/2015 09:00 | 0 | 0 | 0 | 0 | 0 | 0 | 0 | 0 | 0 | 0 | 0 | 0 |  | -5119.6646 | -0.0032311 | 4138.5923 | 0 | 936.5444 | 0 | 24.2741 | 0 | 1440 |  | 2015-02-25 07:17 | -17.7778 | 0 | 0 | -17.7778 | 1.124 | 7.4065 | 44.5279
32 | 2/25/2015 10:00 | 0 | 0 | 0 | 0 | 0 | 0 | 0 | 0 | 0 | 0 | 0 | 0 |  | -5118.9793 | -0.002506 | 4138.0414 | 0 | 936.41 | 0 | 24.2709 | 0 | 1440 |  | 2015-02-25 08:17 | -17.7778 | 0 | 0 | -17.7778 | 1.124 | 7.4065 | 44.5279
32 | 2/25/2015 11:00 | 0 | 0 | 0 | 0 | 0 | 0 | 0 | 0 | 0 | 0 | 0 | 0 |  | -5118.4477 | -0.0019436 | 4137.6142 | 0 | 936.3057 | 0 | 24.2684 | 0 | 1440 |  | 2015-02-25 09:17 | -17.7778 | 0 | 0 | -17.7778 | 1.124 | 7.4065 | 44.5279
32 | 2/25/2015 12:00 | 0 | 0 | 0 | 0 | 0 | 0 | 0 | 0 | 0 | 0 | 0 | 0 |  | -5118.0355 | -0.0015075 | 4137.2828 | 0 | 936.2248 | 0 | 24.2664 | 0 | 1440 |  | 2015-02-25 10:17 | -17.7778 | 0 | 0 | -17.7778 | 1.124 | 7.4065 | 44.5279
32 | 2/25/2015 13:00 | 0 | 0 | 0 | 0 | 0 | 0 | 0 | 0 | 0 | 0 | 0 | 0 |  | -5117.7158 | -0.0011692 | 4137.0258 | 0 | 936.1621 | 0 | 24.2649 | 0 | 1440 |  | 2015-02-25 11:17 | -17.7778 | 0 | 0 | -17.7778 | 1.124 | 7.4065 | 44.5279
32 | 2/25/2015 14:00 | 0 | 0 | 0 | 0 | 0 | 0 | 0 | 0 | 0 | 0 | 0 | 0 |  | -5117.4678 | -0.00090682 | 4136.8264 | 0 | 936.1134 | 0 | 24.2637 | 0 | 1440 |  | 2015-02-25 12:17 | -17.7778 | 0 | 0 | -17.7778 | 1.124 | 7.4065 | 44.5279
32 | 2/25/2015 15:00 | 0 | 0 | 0 | 0 | 0 | 0 | 0 | 0 | 0 | 0 | 0 | 0 |  | -5117.2754 | -0.00070333 | 4136.6718 | 0 | 936.0757 | 0 | 24.2628 | 0 | 1440 |  | 2015-02-25 13:17 | -17.7778 | 0 | 0 | -17.7778 | 1.124 | 7.4065 | 44.5279
32 | 2/25/2015 16:00 | 0 | 0 | 0 | 0 | 0 | 0 | 0 | 0 | 0 | 0 | 0 | 0 |  | -5117.1262 | -0.0005455 | 4136.5519 | 0 | 936.0464 | 0 | 24.2621 | 0 | 1440 |  | 2015-02-25 14:17 | -17.7778 | 0 | 0 | -17.7778 | 1.124 | 7.4065 | 44.5279
32 | 2/25/2015 17:00 | 0 | 0 | 0 | 0 | 0 | 0 | 0 | 0 | 0 | 0 | 0 | 0 |  | -5117.0105 | -0.00042309 | 4136.4589 | 0 | 936.0238 | 0 | 24.2616 | 0 | 1440 |  | 2015-02-25 15:17 | -17.7778 | 0 | 0 | -17.7778 | 1.124 | 7.4065 | 44.5279
32 | 2/25/2015 18:00 | 0 | 0 | 0 | 0 | 0 | 0 | 0 | 0 | 0 | 0 | 0 | 0 |  | -5116.9208 | -0.00032815 | 4136.3868 | 0 | 936.0061 | 0 | 24.2612 | 0 | 1440 |  | 2015-02-25 16:17 | -17.7778 | 0 | 0 | -17.7778 | 1.124 | 7.4065 | 44.5279
32 | 2/25/2015 19:00 | 0 | 0 | 0 | 0 | 0 | 0 | 0 | 0 | 0 | 0 | 0 | 0 |  | -5116.8512 | -0.00025451 | 4136.3308 | 0 | 935.9925 | 0 | 24.2608 | 0 | 1440 |  | 2015-02-25 17:17 | -17.7778 | 0 | 0 | -17.7778 | 1.124 | 7.4065 | 44.5279
32 | 2/25/2015 20:00 | 0 | 0 | 0 | 0 | 0 | 0 | 0 | 0 | 0 | 0 | 0 | 0 |  | -5116.7972 | -0.0001974 | 4136.2874 | 0 | 935.9819 | 0 | 24.2606 | 0 | 1440 |  | 2015-02-25 18:17 | -17.7778 | 0 | 0 | -17.7778 | 1.124 | 7.4065 | 44.5279
32 | 2/25/2015 21:00 | 0 | 0 | 0 | 0 | 0 | 0 | 0 | 0 | 0 | 0 | 0 | 0 |  | -5116.7554 | -0.0001531 | 4136.2538 | 0 | 935.9737 | 0 | 24.2604 | 0 | 1440 |  | 2015-02-25 19:17 | -17.7778 | 0 | 0 | -17.7778 | 1.124 | 7.4065 | 44.5279
32 | 2/25/2015 22:00 | 0 | 0 | 0 | 0 | 0 | 0 | 0 | 0 | 0 | 0 | 0 | 0 |  | -5116.7229 | -0.00011874 | 4136.2277 | 0 | 935.9673 | 0 | 24.2602 | 0 | 1440 |  | 2015-02-25 20:17 | -17.7778 | 0 | 0 | -17.7778 | 1.124 | 7.4065 | 44.5279
32 | 2/25/2015 23:00 | 0 | 0 | 0 | 0 | 0 | 0 | 0 | 0 | 0 | 0 | 0 | 0 |  | -5116.6977 | -9.2098e-05 | 4136.2074 | 0 | 935.9624 | 0 | 24.2601 | 0 | 1440 |  | 2015-02-25 21:17 | -17.7778 | 0 | 0 | -17.7778 | 1.124 | 7.4065 | 44.5279
32 | 2/26/2015 00:00 | 0 | 0 | 0 | 0 | 0 | 0 | 0 | 0 | 0 | 0 | 0 | 0 |  | -5116.6782 | -7.1431e-05 | 4136.1917 | 0 | 935.9585 | 0 | 24.26 | 0 | 1440 |  | 2015-02-25 22:17 | -17.7778 | 0 | 0 | -17.7778 | 1.124 | 7.4065 | 44.5279
32 | 2/26/2015 01:00 | 0 | 0 | 0 | 0 | 0 | 0 | 0 | 0 | 0 | 0 | 0 | 0 |  | -5116.663 | -5.5402e-05 | 4136.1795 | 0 | 935.9556 | 0 | 24.2599 | 0 | 1440 |  | 2015-02-25 23:17 | -17.7778 | 0 | 0 | -17.7778 | 1.124 | 7.4065 | 44.5279
32 | 2/26/2015 02:00 | 0 | 0 | 0 | 0 | 0 | 0 | 0 | 0 | 0 | 0 | 0 | 0 |  | -5116.6513 | -4.297e-05 | 4136.1701 | 0 | 935.9533 | 0 | 24.2599 | 0 | 1440 |  | 2015-02-26 00:17 | -17.7778 | 0 | 0 | -17.7778 | 1.124 | 7.4065 | 44.5279
32 | 2/26/2015 03:00 | 0 | 0 | 0 | 0 | 0 | 0 | 0 | 0 | 0 | 0 | 0 | 0 |  | -5116.6421 | -3.3327e-05 | 4136.1628 | 0 | 935.9515 | 0 | 24.2598 | 0 | 1440 |  | 2015-02-26 01:17 | -17.7778 | 0 | 0 | -17.7778 | 1.124 | 7.4065 | 44.5279
32 | 2/26/2015 04:00 | 0 | 0 | 0 | 0 | 0 | 0 | 0 | 0 | 0 | 0 | 0 | 0 |  | -5116.6351 | -2.5849e-05 | 4136.1571 | 0 | 935.9501 | 0 | 24.2598 | 0 | 1440 |  | 2015-02-26 02:17 | -17.7778 | 0 | 0 | -17.7778 | 1.124 | 7.4065 | 44.5279
32 | 2/26/2015 05:00 | 0 | 0 | 0 | 0 | 0 | 0 | 0 | 0 | 0 | 0 | 0 | 0 |  | -5116.6296 | -2.0048e-05 | 4136.1527 | 0 | 935.949 | 0 | 24.2598 | 0 | 1440 |  | 2015-02-26 03:17 | -17.7778 | 0 | 0 | -17.7778 | 1.124 | 7.4065 | 44.5279
32 | 2/26/2015 06:00 | 0 | 0 | 0 | 0 | 0 | 0 | 0 | 0 | 0 | 0 | 0 | 0 |  | -5116.6253 | -1.5549e-05 | 4136.1493 | 0 | 935.9482 | 0 | 24.2598 | 0 | 1440 |  | 2015-02-26 04:17 | -17.7778 | 0 | 0 | -17.7778 | 1.124 | 7.4065 | 44.5279
32 | 2/26/2015 07:00 | 0 | 0 | 0 | 0 | 0 | 0 | 0 | 0 | 0 | 0 | 0 | 0 |  | -5116.622 | -1.206e-05 | 4136.1466 | 0 | 935.9475 | 0 | 24.2597 | 0 | 1440 |  | 2015-02-26 05:17 | -17.7778 | 0 | 0 | -17.7778 | 1.124 | 7.4065 | 44.5279
32 | 2/26/2015 08:00 | 0 | 0 | 0 | 0 | 0 | 0 | 0 | 0 | 0 | 0 | 0 | 0 |  | -5116.6195 | -9.3537e-06 | 4136.1446 | 0 | 935.947 | 0 | 24.2597 | 0 | 1440 |  | 2015-02-26 06:17 | -17.7778 | 0 | 0 | -17.7778 | 1.124 | 7.4065 | 44.5279
32 | 2/26/2015 09:00 | 0 | 0 | 0 | 0 | 0 | 0 | 0 | 0 | 0 | 0 | 0 | 0 |  | -5116.6175 | -7.2547e-06 | 4136.143 | 0 | 935.9466 | 0 | 24.2597 | 0 | 1440 |  | 2015-02-26 07:17 | -17.7778 | 0 | 0 | -17.7778 | 1.124 | 7.4065 | 44.5279
32 | 2/26/2015 10:00 | 0 | 0 | 0 | 0 | 0 | 0 | 0 | 0 | 0 | 0 | 0 | 0 |  | -5116.616 | -5.6267e-06 | 4136.1417 | 0 | 935.9463 | 0 | 24.2597 | 0 | 1440 |  | 2015-02-26 08:17 | -17.7778 | 0 | 0 | -17.7778 | 1.124 | 7.4065 | 44.5279
32 | 2/26/2015 11:00 | 0 | 0 | 0 | 0 | 0 | 0 | 0 | 0 | 0 | 0 | 0 | 0 |  | -5116.6148 | -4.3641e-06 | 4136.1408 | 0 | 935.9461 | 0 | 24.2597 | 0 | 1440 |  | 2015-02-26 09:17 | -17.7778 | 0 | 0 | -17.7778 | 1.124 | 7.4065 | 44.5279
32 | 2/26/2015 12:00 | 0 | 0 | 0 | 0 | 0 | 0 | 0 | 0 | 0 | 0 | 0 | 0 |  | -5116.6138 | -3.3848e-06 | 4136.14 | 0 | 935.9459 | 0 | 24.2597 | 0 | 1440 |  | 2015-02-26 10:17 | -17.7778 | 0 | 0 | -17.7778 | 1.124 | 7.4065 | 44.5279
32 | 2/26/2015 13:00 | 0 | 0 | 0 | 0 | 0 | 0 | 0 | 0 | 0 | 0 | 0 | 0 |  | -5116.6131 | -2.6252e-06 | 4136.1394 | 0 | 935.9458 | 0 | 24.2597 | 0 | 1440 |  | 2015-02-26 11:17 | -17.7778 | 0 | 0 | -17.7778 | 1.124 | 7.4065 | 44.5279
32 | 2/26/2015 14:00 | 0 | 0 | 0 | 0 | 0 | 0 | 0 | 0 | 0 | 0 | 0 | 0 |  | -5116.6126 | -2.0361e-06 | 4136.139 | 0 | 935.9457 | 0 | 24.2597 | 0 | 1440 |  | 2015-02-26 12:17 | -17.7778 | 0 | 0 | -17.7778 | 1.124 | 7.4065 | 44.5279
32 | 2/26/2015 15:00 | 0 | 0 | 0 | 0 | 0 | 0 | 0 | 0 | 0 | 0 | 0 | 0 |  | -5116.6121 | -1.5792e-06 | 4136.1386 | 0 | 935.9456 | 0 | 24.2597 | 0 | 1440 |  | 2015-02-26 13:17 | -17.7778 | 0 | 0 | -17.7778 | 1.124 | 7.4065 | 44.5279
32 | 2/26/2015 16:00 | 0 | 0 | 0 | 0 | 0 | 0 | 0 | 0 | 0 | 0 | 0 | 0 |  | -5116.6118 | -1.2248e-06 | 4136.1384 | 0 | 935.9455 | 0 | 24.2597 | 0 | 1440 |  | 2015-02-26 14:17 | -17.7778 | 0 | 0 | -17.7778 | 1.124 | 7.4065 | 44.5279
32 | 2/26/2015 17:00 | 0 | 0 | 0 | 0 | 0 | 0 | 0 | 0 | 0 | 0 | 0 | 0 |  | -5116.6115 | -9.4998e-07 | 4136.1382 | 0 | 935.9455 | 0 | 24.2597 | 0 | 1440 |  | 2015-02-26 15:17 | -17.7778 | 0 | 0 | -17.7778 | 1.124 | 7.4065 | 44.5279
32 | 2/26/2015 18:00 | 0 | 0 | 0 | 0 | 0 | 0 | 0 | 0 | 0 | 0 | 0 | 0 |  | -5116.6113 | -7.368e-07 | 4136.138 | 0 | 935.9454 | 0 | 24.2597 | 0 | 1440 |  | 2015-02-26 16:17 | -17.7778 | 0 | 0 | -17.7778 | 1.124 | 7.4065 | 44.5279
32 | 2/26/2015 19:00 | 0 | 0 | 0 | 0 | 0 | 0 | 0 | 0 | 0 | 0 | 0 | 0 |  | -5116.6112 | -5.7146e-07 | 4136.1379 | 0 | 935.9454 | 0 | 24.2597 | 0 | 1440 |  | 2015-02-26 17:17 | -17.7778 | 0 | 0 | -17.7778 | 1.124 | 7.4065 | 44.5279
32 | 2/26/2015 20:00 | 0 | 0 | 0 | 0 | 0 | 0 | 0 | 0 | 0 | 0 | 0 | 0 |  | -5116.6111 | -4.4322e-07 | 4136.1378 | 0 | 935.9454 | 0 | 24.2597 | 0 | 1440 |  | 2015-02-26 18:17 | -17.7778 | 0 | 0 | -17.7778 | 1.124 | 7.4065 | 44.5279
32 | 2/26/2015 21:00 | 0 | 0 | 0 | 0 | 0 | 0 | 0 | 0 | 0 | 0 | 0 | 0 |  | -5116.611 | -3.4376e-07 | 4136.1377 | 0 | 935.9454 | 0 | 24.2597 | 0 | 1440 |  | 2015-02-26 19:17 | -17.7778 | 0 | 0 | -17.7778 | 1.124 | 7.4065 | 44.5279
32 | 2/26/2015 22:00 | 0 | 0 | 0 | 0 | 0 | 0 | 0 | 0 | 0 | 0 | 0 | 0 |  | -5116.6109 | -2.6662e-07 | 4136.1377 | 0 | 935.9454 | 0 | 24.2597 | 0 | 1440 |  | 2015-02-26 20:17 | -17.7778 | 0 | 0 | -17.7778 | 1.124 | 7.4065 | 44.5279
32 | 2/26/2015 23:00 | 0 | 0 | 0 | 0 | 0 | 0 | 0 | 0 | 0 | 0 | 0 | 0 |  | -5116.6108 | -2.0679e-07 | 4136.1376 | 0 | 935.9453 | 0 | 24.2597 | 0 | 1440 |  | 2015-02-26 21:17 | -17.7778 | 0 | 0 | -17.7778 | 1.124 | 7.4065 | 44.5279
32 | 2/27/2015 00:00 | 0 | 0 | 0 | 0 | 0 | 0 | 0 | 0 | 0 | 0 | 0 | 0 |  | -5116.6108 | -1.6039e-07 | 4136.1376 | 0 | 935.9453 | 0 | 24.2597 | 0 | 1440 |  | 2015-02-26 22:17 | -17.7778 | 0 | 0 | -17.7778 | 1.124 | 7.4065 | 44.5279
32 | 2/27/2015 01:00 | 0 | 0 | 0 | 0 | 0 | 0 | 0 | 0 | 0 | 0 | 0 | 0 |  | -5116.6108 | -1.244e-07 | 4136.1375 | 0 | 935.9453 | 0 | 24.2597 | 0 | 1440 |  | 2015-02-26 23:17 | -17.7778 | 0 | 0 | -17.7778 | 1.124 | 7.4065 | 44.5279
32 | 2/27/2015 02:00 | 0 | 0 | 0 | 0 | 0 | 0 | 0 | 0 | 0 | 0 | 0 | 0 |  | -5116.6107 | -9.6482e-08 | 4136.1375 | 0 | 935.9453 | 0 | 24.2597 | 0 | 1440 |  | 2015-02-27 00:17 | -17.7778 | 0 | 0 | -17.7778 | 1.124 | 7.4065 | 44.5279
32 | 2/27/2015 03:00 | 0 | 0 | 0 | 0 | 0 | 0 | 0 | 0 | 0 | 0 | 0 | 0 |  | -5116.6107 | -7.4831e-08 | 4136.1375 | 0 | 935.9453 | 0 | 24.2597 | 0 | 1440 |  | 2015-02-27 01:17 | -17.7778 | 0 | 0 | -17.7778 | 1.124 | 7.4065 | 44.5279
32 | 2/27/2015 04:00 | 0 | 0 | 0 | 0 | 0 | 0 | 0 | 0 | 0 | 0 | 0 | 0 |  | -5116.6107 | -5.8039e-08 | 4136.1375 | 0 | 935.9453 | 0 | 24.2597 | 0 | 1440 |  | 2015-02-27 02:17 | -17.7778 | 0 | 0 | -17.7778 | 1.124 | 7.4065 | 44.5279
32 | 2/27/2015 05:00 | 0 | 0 | 0 | 0 | 0 | 0 | 0 | 0 | 0 | 0 | 0 | 0 |  | -5116.6107 | -4.5015e-08 | 4136.1375 | 0 | 935.9453 | 0 | 24.2597 | 0 | 1440 |  | 2015-02-27 03:17 | -17.7778 | 0 | 0 | -17.7778 | 1.124 | 7.4065 | 44.5279
32 | 2/27/2015 06:00 | 0 | 0 | 0 | 0 | 0 | 0 | 0 | 0 | 0 | 0 | 0 | 0 |  | -5116.6107 | -3.4913e-08 | 4136.1375 | 0 | 935.9453 | 0 | 24.2597 | 0 | 1440 |  | 2015-02-27 04:17 | -17.7778 | 0 | 0 | -17.7778 | 1.124 | 7.4065 | 44.5279
32 | 2/27/2015 07:00 | 0 | 0 | 0 | 0 | 0 | 0 | 0 | 0 | 0 | 0 | 0 | 0 |  | -5116.6107 | -2.7079e-08 | 4136.1375 | 0 | 935.9453 | 0 | 24.2597 | 0 | 1440 |  | 2015-02-27 05:17 | -17.7778 | 0 | 0 | -17.7778 | 1.124 | 7.4065 | 44.5279
32 | 2/27/2015 08:00 | 0 | 0 | 0 | 0 | 0 | 0 | 0 | 0 | 0 | 0 | 0 | 0 |  | -5116.6107 | -2.1002e-08 | 4136.1375 | 0 | 935.9453 | 0 | 24.2597 | 0 | 1440 |  | 2015-02-27 06:17 | -17.7778 | 0 | 0 | -17.7778 | 1.124 | 7.4065 | 44.5279
32 | 2/27/2015 09:00 | 0 | 0 | 0 | 0 | 0 | 0 | 0 | 0 | 0 | 0 | 0 | 0 |  | -5116.6107 | -1.6289e-08 | 4136.1375 | 0 | 935.9453 | 0 | 24.2597 | 0 | 1440 |  | 2015-02-27 07:17 | -17.7778 | 0 | 0 | -17.7778 | 1.124 | 7.4065 | 44.5279
32 | 2/27/2015 10:00 | 0 | 0 | 0 | 0 | 0 | 0 | 0 | 0 | 0 | 0 | 0 | 0 |  | -5116.6107 | -1.2634e-08 | 4136.1375 | 0 | 935.9453 | 0 | 24.2597 | 0 | 1440 |  | 2015-02-27 08:17 | -17.7778 | 0 | 0 | -17.7778 | 1.124 | 7.4065 | 44.5279
32 | 2/27/2015 11:00 | 0 | 0 | 0 | 0 | 0 | 0 | 0 | 0 | 0 | 0 | 0 | 0 |  | -5116.6107 | -9.7988e-09 | 4136.1375 | 0 | 935.9453 | 0 | 24.2597 | 0 | 1440 |  | 2015-02-27 09:17 | -17.7778 | 0 | 0 | -17.7778 | 1.124 | 7.4065 | 44.5279
32 | 2/27/2015 12:00 | 0 | 0 | 0 | 0 | 0 | 0 | 0 | 0 | 0 | 0 | 0 | 0 |  | -5116.6107 | -7.6e-09 | 4136.1375 | 0 | 935.9453 | 0 | 24.2597 | 0 | 1440 |  | 2015-02-27 10:17 | -17.7778 | 0 | 0 | -17.7778 | 1.124 | 7.4065 | 44.5279
32 | 2/27/2015 13:00 | 0 | 0 | 0 | 0 | 0 | 0 | 0 | 0 | 0 | 0 | 0 | 0 |  | -5116.6107 | -5.8945e-09 | 4136.1375 | 0 | 935.9453 | 0 | 24.2597 | 0 | 1440 |  | 2015-02-27 11:17 | -17.7778 | 0 | 0 | -17.7778 | 1.124 | 7.4065 | 44.5279
32 | 2/27/2015 14:00 | 0 | 0 | 0 | 0 | 0 | 0 | 0 | 0 | 0 | 0 | 0 | 0 |  | -5116.6106 | -4.5718e-09 | 4136.1375 | 0 | 935.9453 | 0 | 24.2597 | 0 | 1440 |  | 2015-02-27 12:17 | -17.7778 | 0 | 0 | -17.7778 | 1.124 | 7.4065 | 44.5279
32 | 2/27/2015 15:00 | 0 | 0 | 0 | 0 | 0 | 0 | 0 | 0 | 0 | 0 | 0 | 0 |  | -5116.6106 | -3.5459e-09 | 4136.1375 | 0 | 935.9453 | 0 | 24.2597 | 0 | 1440 |  | 2015-02-27 13:17 | -17.7778 | 0 | 0 | -17.7778 | 1.124 | 7.4065 | 44.5279
32 | 2/27/2015 16:00 | 0 | 0 | 0 | 0 | 0 | 0 | 0 | 0 | 0 | 0 | 0 | 0 |  | -5116.6106 | -2.7502e-09 | 4136.1375 | 0 | 935.9453 | 0 | 24.2597 | 0 | 1440 |  | 2015-02-27 14:17 | -17.7778 | 0 | 0 | -17.7778 | 1.124 | 7.4065 | 44.5279
32 | 2/27/2015 17:00 | 0 | 0 | 0 | 0 | 0 | 0 | 0 | 0 | 0 | 0 | 0 | 0 |  | -5116.6106 | -2.133e-09 | 4136.1374 | 0 | 935.9453 | 0 | 24.2597 | 0 | 1440 |  | 2015-02-27 15:17 | -17.7778 | 0 | 0 | -17.7778 | 1.124 | 7.4065 | 44.5279
32 | 2/27/2015 18:00 | 0 | 0 | 0 | 0 | 0 | 0 | 0 | 0 | 0 | 0 | 0 | 0 |  | -5116.6106 | -1.6544e-09 | 4136.1374 | 0 | 935.9453 | 0 | 24.2597 | 0 | 1440 |  | 2015-02-27 16:17 | -17.7778 | 0 | 0 | -17.7778 | 1.124 | 7.4065 | 44.5279
32 | 2/27/2015 19:00 | 0 | 0 | 0 | 0 | 0 | 0 | 0 | 0 | 0 | 0 | 0 | 0 |  | -5116.6106 | -1.2831e-09 | 4136.1374 | 0 | 935.9453 | 0 | 24.2597 | 0 | 1440 |  | 2015-02-27 17:17 | -17.7778 | 0 | 0 | -17.7778 | 1.124 | 7.4065 | 44.5279
32 | 2/27/2015 20:00 | 0 | 0 | 0 | 0 | 0 | 0 | 0 | 0 | 0 | 0 | 0 | 0 |  | -5116.6106 | -9.9519e-10 | 4136.1374 | 0 | 935.9453 | 0 | 24.2597 | 0 | 1440 |  | 2015-02-27 18:17 | -17.7778 | 0 | 0 | -17.7778 | 1.124 | 7.4065 | 44.5279
32 | 2/27/2015 21:00 | 0 | 0 | 0 | 0 | 0 | 0 | 0 | 0 | 0 | 0 | 0 | 0 |  | -5116.6106 | -7.7187e-10 | 4136.1374 | 0 | 935.9453 | 0 | 24.2597 | 0 | 1440 |  | 2015-02-27 19:17 | -17.7778 | 0 | 0 | -17.7778 | 1.124 | 7.4065 | 44.5279
32 | 2/27/2015 22:00 | 0 | 0 | 0 | 0 | 0 | 0 | 0 | 0 | 0 | 0 | 0 | 0 |  | -5116.6106 | -5.9866e-10 | 4136.1374 | 0 | 935.9453 | 0 | 24.2597 | 0 | 1440 |  | 2015-02-27 20:17 | -17.7778 | 0 | 0 | -17.7778 | 1.124 | 7.4065 | 44.5279
32 | 2/27/2015 23:00 | 0 | 0 | 0 | 0 | 0 | 0 | 0 | 0 | 0 | 0 | 0 | 0 |  | -5116.6106 | -4.6432e-10 | 4136.1374 | 0 | 935.9453 | 0 | 24.2597 | 0 | 1440 |  | 2015-02-27 21:17 | -17.7778 | 0 | 0 | -17.7778 | 1.124 | 7.4065 | 44.5279
32 | 2/28/2015 00:00 | 0 | 0 | 0 | 0 | 0 | 0 | 0 | 0 | 0 | 0 | 0 | 0 |  | -5116.6106 | -3.6013e-10 | 4136.1374 | 0 | 935.9453 | 0 | 24.2597 | 0 | 1440 |  | 2015-02-27 22:17 | -17.7778 | 0 | 0 | -17.7778 | 1.124 | 7.4065 | 44.5279
32 | 2/28/2015 01:00 | 0 | 0 | 0 | 0 | 0 | 0 | 0 | 0 | 0 | 0 | 0 | 0 |  | -5116.6106 | -2.7931e-10 | 4136.1374 | 0 | 935.9453 | 0 | 24.2597 | 0 | 1440 |  | 2015-02-27 23:17 | -17.7778 | 0 | 0 | -17.7778 | 1.124 | 7.4065 | 44.5279
32 | 2/28/2015 02:00 | 0 | 0 | 0 | 0 | 0 | 0 | 0 | 0 | 0 | 0 | 0 | 0 |  | -5116.6106 | -2.1663e-10 | 4136.1374 | 0 | 935.9453 | 0 | 24.2597 | 0 | 1440 |  | 2015-02-28 00:17 | -17.7778 | 0 | 0 | -17.7778 | 1.124 | 7.4065 | 44.5279
32 | 2/28/2015 03:00 | 0 | 0 | 0 | 0 | 0 | 0 | 0 | 0 | 0 | 0 | 0 | 0 |  | -5116.6106 | -1.6802e-10 | 4136.1374 | 0 | 935.9453 | 0 | 24.2597 | 0 | 1440 |  | 2015-02-28 01:17 | -17.7778 | 0 | 0 | -17.7778 | 1.124 | 7.4065 | 44.5279
32 | 2/28/2015 04:00 | 0 | 0 | 0 | 0 | 0 | 0 | 0 | 0 | 0 | 0 | 0 | 0 |  | -5116.6106 | -1.3032e-10 | 4136.1374 | 0 | 935.9453 | 0 | 24.2597 | 0 | 1440 |  | 2015-02-28 02:17 | -17.7778 | 0 | 0 | -17.7778 | 1.124 | 7.4065 | 44.5279
32 | 2/28/2015 05:00 | 0 | 0 | 0 | 0 | 0 | 0 | 0 | 0 | 0 | 0 | 0 | 0 |  | -5116.6106 | -1.0107e-10 | 4136.1374 | 0 | 935.9453 | 0 | 24.2597 | 0 | 1440 |  | 2015-02-28 03:17 | -17.7778 | 0 | 0 | -17.7778 | 1.124 | 7.4065 | 44.5279
32 | 2/28/2015 06:00 | 0 | 0 | 0 | 0 | 0 | 0 | 0 | 0 | 0 | 0 | 0 | 0 |  | -5116.6106 | -7.8396e-11 | 4136.1374 | 0 | 935.9453 | 0 | 24.2597 | 0 | 1440 |  | 2015-02-28 04:17 | -17.7778 | 0 | 0 | -17.7778 | 1.124 | 7.4065 | 44.5279
32 | 2/28/2015 07:00 | 0 | 0 | 0 | 0 | 0 | 0 | 0 | 0 | 0 | 0 | 0 | 0 |  | -5116.6106 | -6.0801e-11 | 4136.1374 | 0 | 935.9453 | 0 | 24.2597 | 0 | 1440 |  | 2015-02-28 05:17 | -17.7778 | 0 | 0 | -17.7778 | 1.124 | 7.4065 | 44.5279
32 | 2/28/2015 08:00 | 0 | 0 | 0 | 0 | 0 | 0 | 0 | 0 | 0 | 0 | 0 | 0 |  | -5116.6106 | -4.7158e-11 | 4136.1374 | 0 | 935.9453 | 0 | 24.2597 | 0 | 1440 |  | 2015-02-28 06:17 | -17.7778 | 0 | 0 | -17.7778 | 1.124 | 7.4065 | 44.5279
32 | 2/28/2015 09:00 | 0 | 0 | 0 | 0 | 0 | 0 | 0 | 0 | 0 | 0 | 0 | 0 |  | -5116.6106 | -3.6574e-11 | 4136.1374 | 0 | 935.9453 | 0 | 24.2597 | 0 | 1440 |  | 2015-02-28 07:17 | -17.7778 | 0 | 0 | -17.7778 | 1.124 | 7.4065 | 44.5279
32 | 2/28/2015 10:00 | 0 | 0 | 0 | 0 | 0 | 0 | 0 | 0 | 0 | 0 | 0 | 0 |  | -5116.6106 | -2.837e-11 | 4136.1374 | 0 | 935.9453 | 0 | 24.2597 | 0 | 1440 |  | 2015-02-28 08:17 | -17.7778 | 0 | 0 | -17.7778 | 1.124 | 7.4065 | 44.5279
32 | 2/28/2015 11:00 | 0 | 0 | 0 | 0 | 0 | 0 | 0 | 0 | 0 | 0 | 0 | 0 |  | -5116.6106 | -2.2003e-11 | 4136.1374 | 0 | 935.9453 | 0 | 24.2597 | 0 | 1440 |  | 2015-02-28 09:17 | -17.7778 | 0 | 0 | -17.7778 | 1.124 | 7.4065 | 44.5279
32 | 2/28/2015 12:00 | 0 | 0 | 0 | 0 | 0 | 0 | 0 | 0 | 0 | 0 | 0 | 0 |  | -5116.6106 | -1.7068e-11 | 4136.1374 | 0 | 935.9453 | 0 | 24.2597 | 0 | 1440 |  | 2015-02-28 10:17 | -17.7778 | 0 | 0 | -17.7778 | 1.124 | 7.4065 | 44.5279
32 | 2/28/2015 13:00 | 0 | 0 | 0 | 0 | 0 | 0 | 0 | 0 | 0 | 0 | 0 | 0 |  | -5116.6106 | -1.3236e-11 | 4136.1374 | 0 | 935.9453 | 0 | 24.2597 | 0 | 1440 |  | 2015-02-28 11:17 | -17.7778 | 0 | 0 | -17.7778 | 1.124 | 7.4065 | 44.5279
32 | 2/28/2015 14:00 | 0 | 0 | 0 | 0 | 0 | 0 | 0 | 0 | 0 | 0 | 0 | 0 |  | -5116.6106 | -1.0262e-11 | 4136.1374 | 0 | 935.9453 | 0 | 24.2597 | 0 | 1440 |  | 2015-02-28 12:17 | -17.7778 | 0 | 0 | -17.7778 | 1.124 | 7.4065 | 44.5279
32 | 2/28/2015 15:00 | 0 | 0 | 0 | 0 | 0 | 0 | 0 | 0 | 0 | 0 | 0 | 0 |  | -5116.6106 | -7.9625e-12 | 4136.1374 | 0 | 935.9453 | 0 | 24.2597 | 0 | 1440 |  | 2015-02-28 13:17 | -17.7778 | 0 | 0 | -17.7778 | 1.124 | 7.4065 | 44.5279
32 | 2/28/2015 16:00 | 30.305 | 0 | 57.5 | 41.995 | 26.135 | 80.85 | 36.55 | 214.5 | 0 | 1.15 | 39.41 | 1482.1589 |  | -4219.763 | -3.1111 | 2704.0385 | 0 | 701.027 | 2138.7649 | 41.995 | 1 | 360 | 0 | 2015-02-28 14:17 | 5.5528 | 5.5067 | 11.0832 | 4.1167 | 6.1588 | 37.3792 | 158.0916
32 | 2/28/2015 17:00 | 30.307 | 0 | 14.3333 | 38.7958 | 24.0933 | 83.875 | 34.345 | 176.8333 | 0 | 0.46667 | 39.25 | 369.4657 |  | -2581.9973 | -1.3784 | 2521.6989 | 0 | 643.5485 | -375.7662 | 38.8839 | 1 | 360 | 0.0077481 | 2015-02-28 15:17 | 3.7755 | 5.0427 | 10.2144 | 4.0278 | 6.1203 | 37.1574 | 161.9819
32 | 2/28/2015 18:00 | 30.3227 | 0 | 1 | 35.7092 | 21.1117 | 85.5833 | 31.815 | 157 | 0 | 1.275 | 39.0525 | 25.7767 |  | -872.9191 | 0.42979 | 2795.0467 | 0 | 703.885 | -2766.1911 | 37.5055 | 1 | 360 | 3.2267 | 2015-02-28 16:17 | 2.0606 | 4.5537 | 9.2813 | 3.9181 | 6.0731 | 36.8853 | 165.9551
32 | 2/28/2015 19:00 | 30.332 | 0 | 1 | 33.9925 | 17.7183 | 85.85 | 30.205 | 134.6667 | 0 | 0.23333 | 38.93 | 25.7767 |  | -364.5244 | 0.96767 | 3446.8675 | 0 | 860.2915 | -4085.165 | 37.9352 | 1 | 360 | 15.5453 | 2015-02-28 17:17 | 1.1069 | 4.2645 | 8.7222 | 3.85 | 6.0439 | 36.7174 | 168.3071
32 | 2/28/2015 20:00 | 30.3443 | 0 | 1 | 32.635 | 13.3867 | 85.6583 | 28.8167 | 133 | 0 | 0.19167 | 38.8117 | 25.7767 |  | -459.1467 | 0.86756 | 4350.3738 | 0 | 1074.8674 | -5110.4208 | 38.9029 | 1 | 360 | 39.2868 | 2015-02-28 18:17 | 0.35278 | 4.0284 | 8.2619 | 3.7843 | 6.0159 | 36.5558 | 170.103
32 | 2/28/2015 21:00 | 30.3503 | 0 | 1 | 31.6358 | 10.4025 | 85.3583 | 27.7483 | 133 | 0 | 1.5083 | 38.7 | 25.7767 |  | -537.1395 | 0.78504 | 5007.071 | 0 | 1229.3291 | -5844.7162 | 39.7705 | 1 | 360 | 66.1725 | 2015-02-28 19:17 | -0.20231 | 3.8549 | 7.9221 | 3.7222 | 5.9895 | 36.4039 | 171.2322
32 | 2/28/2015 22:00 | 30.3525 | 0 | 1 | 30.9433 | 9.1442 | 85.1417 | 27.0067 | 133 | 0.1 | 0.66667 | 38.5675 | 25.7767 |  | -506.2743 | 0.8177 | 5355.4551 | 0 | 1313.113 | -6308.0464 | 40.5555 | 1 | 360 | 92.3942 | 2015-02-28 20:17 | -0.58704 | 3.7382 | 7.6932 | 3.6486 | 5.9584 | 36.2243 | 171.5292
32 | 2/28/2015 23:00 | 30.3525 | 0 | 1 | 30.3133 | 6.62 | 84.875 | 26.3092 | 133 | 0 | 0.70833 | 38.4283 | 25.7767 |  | -802.4529 | 0.50434 | 5925.224 | 0 | 1445.4965 | -6714.1497 | 41.3732 | 1 | 360 | 122.3211 | 2015-02-28 21:17 | -0.93704 | 3.6318 | 7.4839 | 3.5713 | 5.9259 | 36.0366 | 171.6587
32 | 3/01/2015 00:00 | 30.3603 | 0 | 1 | 29.8608 | 5.9867 | 84.775 | 25.8342 | 133 | 0.14167 | 0.975 | 38.2533 | 25.7767 |  | -813.0998 | 0.49308 | 6119.1916 | 0 | 1492.3474 | -6943.7463 | 41.8776 | 1 | 360 | 144.4019 | 2015-02-28 22:17 | -1.1884 | 3.5609 | 7.3446 | 3.4741 | 5.8852 | 35.8017 | 171.0838
32 | 3/01/2015 01:00 | 30.3708 | 0 | 1 | 29.585 | 4.6308 | 84.475 | 25.48 | 133 | 0.1 | 0.425 | 38.0758 | 25.7767 |  | -1119.0851 | -1.184 | 6434.4207 | 0 | 1565.2595 | -7025.1049 | 42.3706 | 1 | 0 | 163.4728 | 2015-02-28 23:17 | -1.3417 | 3.5084 | 7.2404 | 3.3755 | 5.8442 | 35.5648 | 170.2864
32 | 3/01/2015 02:00 | 30.364 | 0 | 1 | 29.255 | 2.0542 | 84.125 | 25.0583 | 133 | 0.1 | 0.61667 | 37.89 | 25.7767 |  | -1275.5831 | 0.0037766 | 6671.8651 | 0 | 1604.34 | -7144.3848 | 41.1867 | 1 | 360 | 142.3646 | 2015-03-01 00:17 | -1.525 | 3.4468 | 7.1181 | 3.2722 | 5.8015 | 35.3182 | 169.5394
32 | 3/01/2015 03:00 | 30.3565 | 0 | 1 | 28.9642 | 1.545 | 83.8333 | 24.6867 | 133 | 0 | 0.425 | 37.6875 | 25.7767 |  | -1307.5206 | -0.030013 | 6759.319 | 0 | 1622.8829 | -7217.4696 | 41.1904 | 1 | 360 | 149.4818 | 2015-03-01 01:17 | -1.6866 | 3.394 | 7.0132 | 3.1597 | 5.7553 | 35.0513 | 168.5649
32 | 3/01/2015 04:00 | 30.3643 | 0 | 1 | 28.6958 | -0.1 | 83.425 | 24.3075 | 133 | 0 | 0.15 | 37.4883 | 25.7767 |  | -1582.2611 | -0.32069 | 7034.665 | 0 | 1680.4287 | -7274.6964 | 41.1604 | 1 | 360 | 155.3661 | 2015-03-01 02:17 | -1.8356 | 3.3404 | 6.9061 | 3.0491 | 5.7102 | 34.7904 | 167.6406
32 | 3/01/2015 05:00 | 30.3618 | 0 | 1 | 28.1475 | -2.3408 | 82.9 | 23.6183 | 133 | 0 | 0 | 37.2933 | 25.7767 |  | -1681.3956 | -0.42557 | 7362.0389 | 0 | 1744.9146 | -7567.0356 | 40.8397 | 1 | 360 | 161.093 | 2015-03-01 03:17 | -2.1403 | 3.2451 | 6.7166 | 2.9407 | 5.6663 | 34.5367 | 167.2543
32 | 3/01/2015 06:00 | 30.3595 | 0 | 32.25 | 28.285 | -2.5942 | 82.125 | 23.53 | 133 | 0.14167 | 0.65833 | 37.0933 | 831.2978 |  | -1113.6764 | 0.17507 | 7332.6736 | 0 | 1734.2365 | -7287.7965 | 40.4142 | 1 | 360 | 147.1168 | 2015-03-01 04:17 | -2.0639 | 3.2331 | 6.6899 | 2.8296 | 5.6216 | 34.2781 | 165.8606
32 | 3/01/2015 07:00 | 30.3635 | 0 | 223.25 | 33.0542 | 3.3525 | 80.8833 | 27.8292 | 133 | 0 | 0.38333 | 36.9025 | 5754.6432 |  | 903.349 | 2.3091 | 6348.6501 | 0 | 1529.7155 | -3184.0155 | 40.5892 | 1 | 360 | 56.7774 | 2015-03-01 05:17 | 0.58565 | 3.8688 | 7.9278 | 2.7236 | 5.5793 | 34.033 | 156.9441
32 | 3/01/2015 08:00 | 30.3555 | 0 | 395.3333 | 37.6117 | 8.0708 | 80.5667 | 32.1842 | 133 | 0 | 0.1 | 36.7708 | 10190.3797 |  | 1947.6478 | 2.0606 | 5937.8846 | 0 | 1461.9997 | 695.6846 | 42.8983 | 1 | 0 | 27.9486 | 2015-03-01 06:17 | 3.1176 | 4.623 | 9.3865 | 2.6505 | 5.5502 | 33.8647 | 147.163
32 | 3/01/2015 09:00 | 30.3462 | 0 | 826.3333 | 46.8192 | 16.0383 | 76.9833 | 39.9858 | 86.3333 | 0 | 0.51667 | 36.7567 | 21300.1275 |  | 6664.4063 | 7.0509 | 4930.7916 | 0 | 1251.5672 | 8325.4629 | 44.9589 | 1 | 0 | 3.4606 | 2015-03-01 07:17 | 8.2329 | 6.3068 | 12.5726 | 2.6426 | 5.5471 | 33.8466 | 127.8996
32 | 3/01/2015 10:00 | 30.31 | 0 | 865.1667 | 54.5975 | 22.1683 | 74.0833 | 46.5292 | 41.0833 | 0.15 | 2.5333 | 37.07 | 22301.1218 |  | 1256.9896 | 1.3299 | 5087.7982 | 0 | 1344.2859 | 14501.8187 | 52.0098 | 1 | 0 | 6.6962 | 2015-03-01 08:17 | 12.5542 | 8.1052 | 15.9131 | 2.8167 | 5.6164 | 34.2481 | 110.2295
32 | 3/01/2015 11:00 | 30.2602 | 0 | 900.1667 | 58.8742 | 25.7708 | 72.1333 | 49.9308 | 74.5833 | 0.375 | 3.0167 | 37.6317 | 23203.3055 |  | -435.3177 | -0.46056 | 4700.3305 | 0 | 1260.3327 | 17575.5175 | 53.3397 | 1 | 0 | 30.6305 | 2015-03-01 09:17 | 14.9301 | 9.2126 | 17.9383 | 3.1287 | 5.7426 | 34.978 | 102.4425
32 | 3/01/2015 12:00 | 30.2088 | 0.00083333 | 1184.3333 | 65.3408 | 28.5667 | 63.6917 | 52.7167 | 82.4167 | 1.2333 | 5.675 | 38.27 | 30528.1779 |  | 2769.0313 | 2.9296 | 4145.1337 | 0 | 1119.0923 | 22397.7359 | 52.8791 | 1 | 0 | 155.2942 | 2015-03-01 10:17 | 18.5227 | 10.2222 | 19.6589 | 3.4833 | 5.8891 | 35.824 | 97.1847
32 | 3/01/2015 13:00 | 30.1505 | 0 | 963.4167 | 66.0892 | 30.3442 | 60.6417 | 52.1108 | 142.0833 | 2.2583 | 7.5917 | 39.015 | 24833.6803 |  | -3203.3004 | -3.3891 | 4341.5625 | 0 | 1188.8104 | 22400.4938 | 55.8087 | 1 | 0 | 105.6872 | 2015-03-01 11:17 | 18.9384 | 9.9892 | 19.1835 | 3.8972 | 6.0641 | 36.8338 | 106.114
32 | 3/01/2015 14:00 | 30.1133 | 0.00083333 | 578.25 | 60.3125 | 30.6675 | 68.375 | 49.8775 | 139.5833 | 2.3167 | 7.6083 | 39.5567 | 14905.3635 |  | -7100.8117 | -7.5126 | 3708.6196 | 0 | 1006.0604 | 17172.8616 | 52.4197 | 1 | 0 | 62.2968 | 2015-03-01 12:17 | 15.7292 | 9.1931 | 17.8507 | 4.1981 | 6.1943 | 37.5835 | 118.6336
32 | 3/01/2015 15:00 | 30.073 | 0 | 303.5833 | 52.8942 | 29.9633 | 76.3167 | 45.6617 | 139.6667 | 2.6417 | 8.3167 | 39.9392 | 7825.3696 |  | -6251.5173 | -6.6141 | 2547.8202 | 0 | 674.1316 | 10718.6456 | 44.9071 | 1 | 0 | 63.7938 | 2015-03-01 13:17 | 11.6079 | 7.8439 | 15.4513 | 4.4106 | 6.2876 | 38.1209 | 136.2894
32 | 3/01/2015 16:00 | 30.0493 | 0 | 83.5 | 45.2125 | 28.1842 | 83.975 | 40.66 | 138.5833 | 3.2833 | 9.1 | 40.11 | 2152.3525 |  | -4390.1628 | -3.2914 | 1723.4992 | 0 | 444.5112 | 4221.6819 | 38.293 | 1 | 360 | 47.8794 | 2015-03-01 14:17 | 7.3403 | 6.4722 | 12.9433 | 4.5056 | 6.3297 | 38.363 | 152.823
32 | 3/01/2015 17:00 | 30.0242 | 0 | 9.9167 | 40.8025 | 26.0358 | 88.2083 | 37.5933 | 135.6667 | 1.5083 | 6.9083 | 40.0933 | 255.6187 |  | -2408.4036 | 2.8653 | 1528.6087 | 0 | 387.7443 | 586.7469 | 35.0016 | 1 | 1440 | 33.6506 | 2015-03-01 15:17 | 4.8903 | 5.7362 | 11.5724 | 4.4963 | 6.3256 | 38.3393 | 160.9224
32 | 3/01/2015 18:00 | 29.9859 | 0 | 1 | 38.8958 | 25.5358 | 89.9667 | 36.2108 | 137.25 | 1.2417 | 6.3833 | 39.9933 | 25.7767 |  | -1869.2679 | -0.62434 | 2102.3665 | 0 | 537.1937 | -908.0443 | 37.8668 | 1 | 360 | 1.0588 | 2015-03-01 16:17 | 3.831 | 5.4302 | 10.9971 | 4.4407 | 6.301 | 38.1975 | 163.5286
32 | 3/01/2015 19:00 | 29.9453 | 0 | 1 | 38.1792 | 25.3183 | 90.525 | 35.6575 | 131.8333 | 0.325 | 3.9833 | 39.8775 | 25.7767 |  | -1284.0882 | -0.0052217 | 2033.0031 | 0 | 518.1303 | -1405.1589 | 37.2425 | 1 | 360 | 0.87733 | 2015-03-01 17:17 | 3.4329 | 5.312 | 10.7732 | 4.3764 | 6.2725 | 38.0338 | 163.8903
32 | 3/01/2015 20:00 | 29.9052 | 0 | 1 | 37.7825 | 25.17 | 90.975 | 35.3867 | 136.25 | 0.1 | 2.8167 | 39.7708 | 25.7767 |  | -1074.2576 | 0.21678 | 2057.4028 | 0 | 524.1046 | -1645.0977 | 37.2373 | 1 | 360 | 0.29726 | 2015-03-01 18:17 | 3.2125 | 5.2556 | 10.6672 | 4.3171 | 6.2464 | 37.8835 | 163.6246
32 | 3/01/2015 21:00 | 29.8833 | 0 | 1 | 37.34 | 23.6733 | 91.1083 | 34.9883 | 135.75 | 0.475 | 3.4167 | 39.7067 | 25.7767 |  | -1125.8945 | 0.16215 | 2349.5351 | 0 | 596.2113 | -1958.1213 | 37.4541 | 1 | 360 | 0.013011 | 2015-03-01 19:17 | 2.9667 | 5.172 | 10.507 | 4.2815 | 6.2307 | 37.7934 | 164.046
32 | 3/01/2015 22:00 | 29.8428 | 0 | 1 | 37.1183 | 22.4492 | 91.3417 | 34.83 | 120.6667 | 0 | 0.85 | 39.6858 | 25.7767 |  | -1254.1501 | 0.026452 | 2585.8934 | 0 | 654.0854 | -2124.2858 | 37.6162 | 1 | 360 | 0.24788 | 2015-03-01 20:17 | 2.8435 | 5.14 | 10.4465 | 4.2699 | 6.2257 | 37.7642 | 164.2338
32 | 3/01/2015 23:00 | 29.7994 | 0 | 1 | 37.125 | 22.4258 | 91.3167 | 34.8308 | 124.5833 | 0 | 0.60833 | 39.6442 | 25.7767 |  | -1304.433 | -0.026746 | 2594.3816 | 0 | 656.2397 | -2084.296 | 37.6427 | 1 | 360 | 0.26797 | 2015-03-01 21:17 | 2.8472 | 5.1399 | 10.4463 | 4.2468 | 6.2155 | 37.7058 | 163.8843
32 | 3/02/2015 00:00 | 29.7538 | 0 | 1 | 37.0525 | 22.6917 | 91.375 | 34.7792 | 139.3333 | 0 | 0.325 | 39.6067 | 25.7767 |  | -1213.2551 | 0.069719 | 2544.4985 | 0 | 644.0877 | -2113.2541 | 37.6159 | 1 | 360 | 0.31744 | 2015-03-01 22:17 | 2.8069 | 5.1285 | 10.4245 | 4.2259 | 6.2064 | 37.6534 | 163.6998
32 | 3/02/2015 01:00 | 29.7158 | 0 | 1 | 37.1567 | 22.4 | 91.3083 | 34.8625 | 140 | 0 | 0.091667 | 39.5458 | 25.7767 |  | -1425.8307 | -0.15518 | 2606.1127 | 0 | 659.2431 | -1976.7372 | 37.6856 | 1 | 360 | 0.27981 | 2015-03-01 23:17 | 2.8648 | 5.1459 | 10.4578 | 4.1921 | 6.1916 | 37.5684 | 162.9888
32 | 3/02/2015 02:00 | 29.6713 | 0 | 1 | 36.9175 | 20.97 | 91.0667 | 34.5592 | 139 | 0 | 0 | 39.4792 | 25.7767 |  | -1552.1734 | -0.28885 | 2823.4614 | 0 | 710.7903 | -2119.4594 | 37.5305 | 1 | 360 | 0.37571 | 2015-03-02 00:17 | 2.7319 | 5.0839 | 10.3367 | 4.1551 | 6.1755 | 37.4754 | 163.1578
32 | 3/02/2015 03:00 | 29.6365 | 0 | 1 | 36.2008 | 19.3767 | 91.2167 | 33.8908 | 139 | 0 | 0 | 39.3925 | 25.7767 |  | -1305.7699 | -0.028161 | 3045.8676 | 0 | 762.3949 | -2640.7058 | 37.2416 | 1 | 360 | 1.0832 | 2015-03-02 01:17 | 2.3338 | 4.9494 | 10.0778 | 4.1069 | 6.1546 | 37.3549 | 163.9898
32 | 3/02/2015 04:00 | 29.609 | 0 | 1 | 36.2075 | 19.5542 | 90.95 | 33.8225 | 139 | 0 | 0 | 39.2858 | 25.7767 |  | -1355.3116 | -0.080576 | 3010.8037 | 0 | 753.9586 | -2546.9366 | 37.2134 | 1 | 360 | 1.0119 | 2015-03-02 02:17 | 2.3375 | 4.9362 | 10.0509 | 4.0477 | 6.1289 | 37.207 | 163.2626
32 | 3/02/2015 05:00 | 29.5968 | 0 | 1 | 36.0933 | 19.8967 | 90.9667 | 33.7142 | 139 | 0 | 0 | 39.1742 | 25.7767 |  | -1262.9509 | 0.017141 | 2938.6717 | 0 | 736.4768 | -2549.0051 | 37.1329 | 1 | 360 | 1.0806 | 2015-03-02 03:17 | 2.2741 | 4.9148 | 10.0095 | 3.9856 | 6.1021 | 37.0527 | 162.5841
32 | 3/02/2015 06:00 | 29.5869 | 0 | 3.8333 | 36.1925 | 20.1858 | 91.125 | 33.8525 | 139 | 0 | 0 | 39.0733 | 98.8106 |  | -1296.9001 | -0.018777 | 2892.293 | 0 | 725.5291 | -2383.53 | 37.15 | 1 | 360 | 0.91681 | 2015-03-02 04:17 | 2.3292 | 4.9428 | 10.0645 | 3.9296 | 6.078 | 36.9139 | 161.4186
32 | 3/02/2015 07:00 | 29.5793 | 0 | 45.1667 | 37.0383 | 21.8525 | 90.7917 | 34.6025 | 139 | 0 | 0 | 38.9717 | 1164.2466 |  | -656.6672 | 0.65858 | 2604.9346 | 0 | 656.7225 | -1599.592 | 37.1312 | 1 | 360 | 0.008629 | 2015-03-02 05:17 | 2.7991 | 5.0929 | 10.3525 | 3.8731 | 6.0538 | 36.7744 | 158.8487
32 | 3/02/2015 08:00 | 29.5685 | 0 | 110.3333 | 38.7467 | 24.8325 | 90.35 | 36.1692 | 196.4167 | 0.28333 | 3.2417 | 38.9025 | 2844.0267 |  | 46.1791 | 1.4022 | 2209.1467 | 0 | 563.143 | -128.9326 | 37.7898 | 1 | 360 | 0.91557 | 2015-03-02 06:17 | 3.7481 | 5.4215 | 10.9827 | 3.8347 | 6.0374 | 36.6797 | 154.4905
32 | 3/02/2015 09:00 | 29.5487 | 0 | 272.5 | 42.2092 | 27.85 | 88.7833 | 39.15 | 257.3333 | 1.7833 | 8.1583 | 38.8525 | 7024.1445 |  | 1667.2075 | 3.1172 | 1933.7458 | 0 | 499.6081 | 2777.2227 | 39.192 | 1 | 360 | 9.1033 | 2015-03-02 07:17 | 5.6718 | 6.0974 | 12.2668 | 3.8069 | 6.0256 | 36.6115 | 146.3603
32 | 3/02/2015 10:00 | 29.5373 | 0.0025 | 591.9167 | 47.7092 | 30.1808 | 86.7333 | 43.9558 | 236.5 | 2.4833 | 8.7833 | 38.9525 | 15257.6448 |  | 5268.5978 | 5.5741 | 2067.8213 | 0 | 543.1639 | 7245.0488 | 42.3092 | 1 | 0 | 29.1593 | 2015-03-02 08:17 | 8.7273 | 7.3486 | 14.6236 | 3.8625 | 6.0493 | 36.7482 | 133.013
32 | 3/02/2015 11:00 | 29.5295 | 0 | 887 | 53.7808 | 31.3642 | 82.4167 | 48.5567 | 247.6667 | 3.7 | 12.0583 | 39.2933 | 22863.9126 |  | 7185.4666 | 7.6022 | 2816.4279 | 0 | 755.1304 | 11986.5981 | 47.8834 | 1 | 0 | 34.7801 | 2015-03-02 09:17 | 12.1005 | 8.7513 | 17.2091 | 4.0519 | 6.1307 | 37.2174 | 120.2896
32 | 3/02/2015 12:00 | 29.525 | 0 | 899.75 | 57.9317 | 31.205 | 78.625 | 51.3383 | 270.75 | 4.5833 | 15.6333 | 39.8217 | 23192.5652 |  | 2819.482 | 2.983 | 4139.6908 | 0 | 1135.2871 | 14983.7647 | 55.4855 | 1 | 0 | 5.9836 | 2015-03-02 10:17 | 14.4065 | 9.7075 | 18.9363 | 4.3454 | 6.2588 | 37.9551 | 114.3406
32 | 3/02/2015 13:00 | 29.5253 | 0 | 1312.25 | 68.0175 | 32.0567 | 65.725 | 56.1225 | 277.0833 | 6.1583 | 17.375 | 40.5283 | 33825.4445 |  | 5228.1566 | 5.5313 | 4503.0692 | 0 | 1249.2516 | 22743.8545 | 58.4685 | 1 | 0 | 91.183 | 2015-03-02 11:17 | 20.0097 | 11.5726 | 22.1432 | 4.738 | 6.4339 | 38.9616 | 101.1126
32 | 3/02/2015 14:00 | 29.5433 | 0 | 793.4167 | 65.9725 | 30.3892 | 64.125 | 53.4483 | 276.8333 | 6 | 16.2 | 41.315 | 20451.6452 |  | -7408.1825 | -7.8378 | 5730.4316 | 0 | 1608.7446 | 20401.0038 | 63.9999 | 1 | 0 | 3.8913 | 2015-03-02 12:17 | 18.8736 | 10.5203 | 20.2079 | 5.175 | 6.6338 | 40.1094 | 119.6478
32 | 3/02/2015 15:00 | 29.5648 | 0 | 414.4167 | 54.1125 | 28.9417 | 77.6 | 47.2883 | 273.4167 | 5.5417 | 16.0083 | 41.8058 | 10682.2846 |  | -5554.7811 | -5.8769 | 4640.9222 | 0 | 1266.9234 | 10182.2307 | 56.1621 | 1 | 0 | 4.2007 | 2015-03-02 13:17 | 12.2847 | 8.3406 | 16.3909 | 5.4477 | 6.7614 | 40.8403 | 146.9895
32 | 3/02/2015 16:00 | 29.5853 | 0 | 152.6667 | 47.8633 | 27.6442 | 83.5417 | 43.1083 | 263.6667 | 5.175 | 14.1667 | 41.9908 | 3935.2394 |  | -5976.8617 | -6.3235 | 3860.1582 | 0 | 1031.1254 | 4858.7608 | 50.2852 | 1 | 0 | 5.8652 | 2015-03-02 14:17 | 8.813 | 7.1194 | 14.1632 | 5.5505 | 6.81 | 41.1187 | 162.0567
32 | 3/02/2015 17:00 | 29.6255 | 0 | 16.25 | 41.3083 | 25.6408 | 89.9333 | 38.5833 | 267.5833 | 4.9833 | 15.2167 | 41.955 | 418.871 |  | -3157.8014 | -3.3409 | 3123.5991 | 0 | 813.4983 | -535.036 | 43.9617 | 1 | 0 | 7.0403 | 2015-03-02 15:17 | 5.1713 | 5.9645 | 12.0209 | 5.5306 | 6.8005 | 41.0647 | 174.611
32 | 3/02/2015 18:00 | 29.6726 | 0 | 1 | 38.7417 | 24.0825 | 91.1083 | 36.3775 | 263.9167 | 2.8667 | 10.375 | 41.77 | 25.7767 |  | -1190.4069 | 0.093892 | 2819.6767 | 0 | 723.4361 | -2505.5679 | 40.6208 | 1 | 360 | 3.531 | 2015-03-02 16:17 | 3.7454 | 5.4659 | 11.0728 | 5.4278 | 6.752 | 40.7865 | 178.6386
32 | 3/02/2015 19:00 | 29.704 | 0 | 1 | 37.1808 | 23.2842 | 91.675 | 34.985 | 262.5 | 3.2833 | 11.925 | 41.5533 | 25.7767 |  | -269.2537 | 1.0685 | 2971.796 | 0 | 760.8519 | -3617.698 | 40.7146 | 1 | 360 | 12.4878 | 2015-03-02 17:17 | 2.8782 | 5.1715 | 10.5093 | 5.3074 | 6.6955 | 40.4628 | 180.0805
32 | 3/02/2015 20:00 | 29.7291 | 0 | 1 | 36.125 | 22.6083 | 91.5833 | 33.9108 | 279.25 | 6.1583 | 18.5 | 41.4217 | 25.7767 |  | 119.4389 | 1.4797 | 3269.1889 | 0 | 838.0503 | -4382.3306 | 41.7831 | 1 | 360 | 32.0142 | 2015-03-02 18:17 | 2.2917 | 4.9543 | 10.0894 | 5.2343 | 6.6614 | 40.2672 | 181.4291
32 | 3/02/2015 21:00 | 29.77 | 0 | 1 | 35.4933 | 20.8633 | 91.225 | 33.1875 | 288.3333 | 8.5333 | 22.7083 | 41.3575 | 25.7767 |  | -102.1929 | -0.10812 | 3818.9815 | 0 | 978.3322 | -4851.866 | 43.2628 | 1 | 0 | 60.3648 | 2015-03-02 19:17 | 1.9407 | 4.8123 | 9.8126 | 5.1986 | 6.6448 | 40.1722 | 182.5218
32 | 3/02/2015 22:00 | 29.8163 | 0 | 1 | 34.7125 | 18.7217 | 90.9917 | 32.3525 | 290 | 4.55 | 13.9833 | 41.2575 | 25.7767 |  | 31.8074 | 0.033652 | 4165.6896 | 0 | 1059.9471 | -5415.1706 | 43.1547 | 1 | 0 | 71.2706 | 2015-03-02 20:17 | 1.5069 | 4.6524 | 9.5017 | 5.1431 | 6.619 | 40.0245 | 183.5032
32 | 3/02/2015 23:00 | 29.8392 | 0 | 1 | 33.7217 | 16.4175 | 90.8167 | 31.3208 | 286.9167 | 2.125 | 8.4833 | 41.1367 | 25.7767 |  | 258.3668 | 0.27335 | 4564.2742 | 0 | 1153.4653 | -6134.987 | 43.1883 | 1 | 0 | 89.6179 | 2015-03-02 21:17 | 0.95648 | 4.4624 | 9.1318 | 5.0759 | 6.588 | 39.8466 | 184.6574
32 | 3/03/2015 00:00 | 29.859 | 0 | 1 | 33.0017 | 15.3692 | 90.475 | 30.5192 | 302.5833 | 1.9833 | 8.0167 | 40.965 | 25.7767 |  | 432.3573 | 0.45743 | 4789.6136 | 0 | 1207.6311 | -6588.6644 | 43.4617 | 1 | 0 | 109.4121 | 2015-03-02 22:17 | 0.55648 | 4.3184 | 8.8501 | 4.9806 | 6.5442 | 39.5951 | 184.839
32 | 3/03/2015 01:00 | 29.8795 | 0 | 1 | 32.5567 | 14.2633 | 90.225 | 30.0092 | 318 | 1.7083 | 6.5083 | 40.7758 | 25.7767 |  | 313.3228 | 0.33149 | 5056.1411 | 0 | 1272.4189 | -6800.3346 | 43.9191 | 1 | 0 | 129.1054 | 2015-03-02 23:17 | 0.30926 | 4.2297 | 8.6762 | 4.8755 | 6.4962 | 39.3196 | 184.2284
32 | 3/03/2015 02:00 | 29.9035 | 0 | 1 | 31.5233 | 11.235 | 89.8417 | 28.8842 | 307.5833 | 0 | 1.5583 | 40.58 | 25.7767 |  | 300.0961 | 0.3175 | 5628.9722 | 0 | 1405.1965 | -7493.2613 | 44.2506 | 1 | 0 | 161.9837 | 2015-03-03 00:17 | -0.26481 | 4.0388 | 8.3021 | 4.7667 | 6.4469 | 39.0361 | 184.7732
32 | 3/03/2015 03:00 | 29.9307 | 0 | 1 | 30.6133 | 6.9108 | 89.3 | 27.8367 | 285 | 0 | 0.55833 | 40.37 | 25.7767 |  | -90.7515 | -0.096014 | 6420.3495 | 0 | 1583.6268 | -8072.4239 | 44.5681 | 1 | 0 | 194.736 | 2015-03-03 01:17 | -0.77037 | 3.8683 | 7.9663 | 4.65 | 6.3943 | 38.7341 | 184.9759
32 | 3/03/2015 04:00 | 29.9601 | 0 | 1 | 29.7083 | 3.3383 | 88.675 | 26.7708 | 285 | 0 | 1.175 | 40.1525 | 25.7767 |  | -241.9366 | -0.25597 | 7013.0702 | 0 | 1710.7992 | -8641.2444 | 44.4721 | 1 | 0 | 217.9688 | 2015-03-03 02:17 | -1.2731 | 3.7015 | 7.637 | 4.5292 | 6.3403 | 38.4234 | 185.0882
32 | 3/03/2015 05:00 | 29.9898 | 0 | 1 | 29.2125 | 0.895 | 88.075 | 26.1167 | 285 | 0.15 | 1.175 | 39.92 | 25.7767 |  | -472.4923 | -0.49989 | 7386.0036 | 0 | 1787.0944 | -8859.1199 | 44.2161 | 1 | 0 | 225.109 | 2015-03-03 03:17 | -1.5486 | 3.6024 | 7.4399 | 4.4 | 6.2829 | 38.0938 | 184.2908
32 | 3/03/2015 06:00 | 30.0177 | 0 | 32.0833 | 29.4383 | 2.5392 | 87.6083 | 26.21 | 285 | 0 | 0.475 | 39.7092 | 827.0017 |  | 417.6668 | 0.44189 | 7020.4537 | 0 | 1704.3647 | -8497.8327 | 43.7162 | 1 | 0 | 203.8586 | 2015-03-03 04:17 | -1.4231 | 3.6167 | 7.4661 | 4.2829 | 6.2313 | 37.7969 | 182.3492
32 | 3/03/2015 07:00 | 30.037 | 0 | 304.6667 | 37.8233 | 12.0525 | 84.075 | 33.4375 | 280.1667 | 0.05 | 1.4583 | 39.4783 | 7853.2943 |  | 2213.407 | 2.3418 | 5473.8247 | 0 | 1369.4313 | -1369.3059 | 44.1581 | 1 | 0 | 40.1296 | 2015-03-03 05:17 | 3.2352 | 4.8648 | 9.8733 | 4.1546 | 6.1753 | 37.4743 | 165.9373
32 | 3/03/2015 08:00 | 30.0403 | 0 | 739.8333 | 50.8875 | 17.1617 | 79.6 | 44.82 | 239.5 | 1.2667 | 5.2083 | 39.395 | 19070.4449 |  | 3145.4972 | 3.3279 | 5001.9991 | 0 | 1280.0534 | 9508.6094 | 46.4999 | 1 | 0 | 19.2511 | 2015-03-03 06:17 | 10.4931 | 7.5961 | 15.0221 | 4.1083 | 6.1552 | 37.3584 | 134.2859
32 | 3/03/2015 09:00 | 30.0425 | 0 | 1089.3333 | 62.3508 | 19.1425 | 71.8583 | 53.1567 | 244.25 | 2.1083 | 6.975 | 39.8342 | 28079.3936 |  | 2749.7173 | 2.9092 | 5231.6682 | 0 | 1360.7479 | 18629.7314 | 49.8278 | 1 | 0 | 156.8261 | 2015-03-03 07:17 | 16.8616 | 10.3853 | 20.087 | 4.3523 | 6.2619 | 37.9727 | 107.5288
32 | 3/03/2015 10:00 | 30.0373 | 0 | 1439.8333 | 71.7775 | 22.6592 | 62.125 | 58.1133 | 259.4167 | 1.6083 | 7.525 | 40.7217 | 37114.1189 |  | 4837.3911 | 5.1179 | 5128.0952 | 0 | 1359.9417 | 25694.826 | 52.737 | 1 | 0 | 362.5411 | 2015-03-03 08:17 | 22.0986 | 12.4367 | 23.6281 | 4.8454 | 6.4825 | 39.241 | 93.8648
32 | 3/03/2015 11:00 | 30.021 | 0 | 1594.75 | 76.9042 | 25.1642 | 52.9 | 58.4317 | 233.25 | 1.7917 | 6.825 | 41.7317 | 41107.3558 |  | 4817.722 | 5.0971 | 5573.5835 | 0 | 1512.5692 | 29100.8539 | 57.8549 | 1 | 0 | 362.8741 | 2015-03-03 09:17 | 24.9468 | 12.5729 | 23.6587 | 5.4065 | 6.7419 | 40.7291 | 102.6271
32 | 3/03/2015 12:00 | 29.996 | 0 | 1562.9167 | 75.2858 | 26.9383 | 44.9833 | 52.4942 | 223.25 | 2.4417 | 7.2583 | 42.5125 | 40286.7982 |  | 5192.6151 | 5.4937 | 6140.1267 | 0 | 1701.198 | 27115.8429 | 62.952 | 1 | 0 | 152.1228 | 2015-03-03 10:17 | 24.0477 | 10.1317 | 19.1226 | 5.8403 | 6.9487 | 41.9129 | 137.0155
32 | 3/03/2015 13:00 | 29.9597 | 0 | 1289.0833 | 71.8992 | 29.1675 | 46.1667 | 50.1142 | 188.0833 | 1.8 | 6.7083 | 42.8458 | 33228.2848 |  | 445.6921 | 0.47154 | 6696.7188 | 0 | 1898.7675 | 24038.0072 | 68.4458 | 1 | 0 | 11.9259 | 2015-03-03 11:17 | 22.1662 | 9.2802 | 17.6271 | 6.0255 | 7.0387 | 42.4273 | 149.0992
32 | 3/03/2015 14:00 | 29.9232 | 0 | 856.6667 | 67.8533 | 29.6775 | 54.6417 | 50.8675 | 187.8333 | 1.2167 | 5.2167 | 43.2133 | 22082.02 |  | -7045.4988 | -7.4541 | 6690.1614 | 0 | 1902.398 | 20386.5247 | 68.9173 | 1 | 0 | 1.132 | 2015-03-03 12:17 | 19.9185 | 9.5669 | 18.3111 | 6.2296 | 7.139 | 43.0008 | 148.4347
32 | 3/03/2015 15:00 | 29.89 | 0 | 376.6667 | 58.2583 | 29.1992 | 70.5833 | 48.7208 | 145.9167 | 0.48333 | 4.5167 | 43.72 | 9709.215 |  | -9507.4647 | -10.0588 | 5500.8362 | 0 | 1527.1906 | 12028.6563 | 61.4632 | 1 | 0 | 10.2713 | 2015-03-03 13:17 | 14.588 | 8.8176 | 17.1896 | 6.5111 | 7.2794 | 43.8025 | 159.9967
32 | 3/03/2015 16:00 | 29.8542 | 0 | 129.8333 | 50.3383 | 27.95 | 81.65 | 44.9442 | 127.25 | 0.575 | 4.7833 | 44.0783 | 3346.6719 |  | -7080.2677 | -7.4909 | 3998.8403 | 0 | 1072.7972 | 5179.3687 | 51.4044 | 1 | 0 | 1.1365 | 2015-03-03 14:17 | 10.188 | 7.6342 | 15.1136 | 6.7102 | 7.3802 | 44.3773 | 175.9334
32 | 3/03/2015 17:00 | 29.8227 | 0 | 7.25 | 44.2858 | 26.1242 | 88.1667 | 41.0192 | 148.1667 | 1.1333 | 6.325 | 44.16 | 186.8809 |  | -3929.7293 | -4.1576 | 3032.9843 | 0 | 790.927 | 104.1114 | 43.9135 | 1 | 0 | 0.13861 | 2015-03-03 15:17 | 6.8255 | 6.5588 | 13.1407 | 6.7556 | 7.4034 | 44.5092 | 188.5875
32 | 3/03/2015 18:00 | 29.8013 | 0 | 1 | 41.2117 | 23.8583 | 90.6333 | 38.6867 | 145.6667 | 1.7167 | 7.125 | 44.045 | 25.7767 |  | -1227.4272 | 0.054725 | 2710.445 | 0 | 693.0889 | -2344.2297 | 39.7559 | 1 | 360 | 2.1192 | 2015-03-03 16:17 | 5.1176 | 5.9884 | 12.0714 | 6.6917 | 7.3708 | 44.3235 | 193.8997
32 | 3/03/2015 19:00 | 29.7492 | 0 | 1 | 40.3117 | 23.7042 | 91.1833 | 37.9525 | 133.5833 | 1.4583 | 7.5167 | 43.9483 | 25.7767 |  | -608.2944 | 0.70976 | 2746.0599 | 0 | 701.9876 | -3008.8878 | 39.8106 | 1 | 360 | 0.25103 | 2015-03-03 17:17 | 4.6176 | 5.8173 | 11.7476 | 6.638 | 7.3435 | 44.168 | 194.9113
32 | 3/03/2015 20:00 | 29.7021 | 0 | 1 | 39.625 | 24.4483 | 91.4 | 37.335 | 137.25 | 2.2167 | 7.975 | 43.9333 | 25.7767 |  | -49.7895 | 1.3007 | 2740.1942 | 0 | 703.6018 | -3564.6081 | 40.5204 | 1 | 360 | 0.80174 | 2015-03-03 18:17 | 4.2361 | 5.6767 | 11.4795 | 6.6296 | 7.3393 | 44.1439 | 196.3782
32 | 3/03/2015 21:00 | 29.6465 | 0 | 1 | 39.1275 | 22.7425 | 91.875 | 36.97 | 135.75 | 1.6 | 6.675 | 43.875 | 25.7767 |  | -330.051 | 1.0041 | 3252.7835 | 0 | 834.2795 | -3927.9637 | 41.8211 | 1 | 360 | 7.2552 | 2015-03-03 19:17 | 3.9597 | 5.5961 | 11.3277 | 6.5972 | 7.3229 | 44.0503 | 196.7284
32 | 3/03/2015 22:00 | 29.5727 | 0 | 1 | 39.1192 | 23.4892 | 92.2167 | 37.0575 | 132.8333 | 1.6 | 7.6917 | 43.7808 | 25.7767 |  | -459.6182 | -0.48627 | 3296.6816 | 0 | 850.0704 | -3856.9473 | 42.8252 | 1 | 0 | 13.7347 | 2015-03-03 20:17 | 3.9551 | 5.615 | 11.3663 | 6.5449 | 7.2965 | 43.8996 | 195.5903
32 | 3/03/2015 23:00 | 29.5048 | 0 | 1 | 39.5208 | 24.6433 | 92.325 | 37.4808 | 141 | 2.0583 | 6.7583 | 43.6767 | 25.7767 |  | -525.7532 | -0.55624 | 3016.9961 | 0 | 779.486 | -3438.4334 | 42.3389 | 1 | 0 | 7.9416 | 2015-03-03 21:17 | 4.1782 | 5.7108 | 11.5509 | 6.487 | 7.2673 | 43.7334 | 193.4811
32 | 3/04/2015 00:00 | 29.4502 | 0 | 1 | 39.4625 | 25.145 | 92.8083 | 37.56 | 147.4167 | 0.34167 | 3.275 | 43.5525 | 25.7767 |  | -351.7058 | 0.98123 | 2836.6287 | 0 | 732.7363 | -3383.9645 | 41.7827 | 1 | 360 | 5.3832 | 2015-03-03 22:17 | 4.1458 | 5.7276 | 11.5863 | 6.4181 | 7.2328 | 43.536 | 192.0821
32 | 3/04/2015 01:00 | 29.4002 | 0 | 1 | 39.5758 | 26.235 | 93 | 37.7242 | 153.5 | 0 | 1.6417 | 43.42 | 25.7767 |  | -534.6628 | -0.56567 | 2818.0843 | 0 | 732.5409 | -3180.5681 | 42.7639 | 1 | 0 | 10.1638 | 2015-03-03 23:17 | 4.2088 | 5.765 | 11.6592 | 6.3444 | 7.196 | 43.3263 | 190.3824
32 | 3/04/2015 02:00 | 29.3418 | 0 | 1 | 39.5883 | 27.2175 | 93.2333 | 37.7983 | 122.25 | 0 | 1.075 | 43.28 | 25.7767 |  | -327.5428 | -0.34654 | 2554.1304 | 0 | 664.7354 | -3054.3934 | 42.1982 | 1 | 0 | 6.8116 | 2015-03-04 00:17 | 4.2157 | 5.7823 | 11.6939 | 6.2667 | 7.1574 | 43.1056 | 188.8471
32 | 3/04/2015 03:00 | 29.306 | 0 | 1 | 39.5642 | 29.4917 | 93.3667 | 37.8158 | 187.6667 | 2.6917 | 7.925 | 43.1375 | 25.7767 |  | 135.8607 | 1.4971 | 2107.3154 | 0 | 551.6227 | -2956.4873 | 41.8517 | 1 | 360 | 5.2328 | 2015-03-04 01:17 | 4.2023 | 5.7851 | 11.7001 | 6.1875 | 7.1182 | 42.8819 | 187.4652
32 | 3/04/2015 04:00 | 29.2967 | 0 | 1 | 39.3675 | 28.7492 | 93.4333 | 37.6333 | 198.25 | 1.9 | 6.8583 | 42.9917 | 25.7767 |  | -304.49 | -0.32215 | 2489.1497 | 0 | 653.1046 | -2998.5456 | 43.3488 | 1 | 0 | 15.8506 | 2015-03-04 02:17 | 4.0931 | 5.7448 | 11.6232 | 6.1065 | 7.0783 | 42.6541 | 186.5579
32 | 3/04/2015 05:00 | 29.2803 | 0 | 1 | 39.4967 | 27.8508 | 93.45 | 37.77 | 209.25 | 0.14167 | 3.0583 | 42.855 | 25.7767 |  | -644.3255 | -0.68169 | 2587.386 | 0 | 676.3867 | -2778.6017 | 43.0266 | 1 | 0 | 12.4606 | 2015-03-04 03:17 | 4.1648 | 5.775 | 11.6812 | 6.0306 | 7.0412 | 42.4415 | 184.9312
32 | 3/04/2015 06:00 | 29.293 | 0 | 14.0833 | 39.4425 | 27.5608 | 93.5417 | 37.7383 | 194.6667 | 0.2 | 3.1417 | 42.71 | 363.0215 |  | -294.7713 | -0.31187 | 2520.6048 | 0 | 656.9824 | -2703.4484 | 42.3449 | 1 | 0 | 8.4242 | 2015-03-04 04:17 | 4.1347 | 5.7684 | 11.6691 | 5.95 | 7.0019 | 42.217 | 183.654
32 | 3/04/2015 07:00 | 29.3277 | 0 | 80 | 39.6458 | 28.5658 | 93.6 | 37.9567 | 171.5 | 0.1 | 2.15 | 42.5775 | 2062.1342 |  | 1410.086 | 1.4919 | 2296.0868 | 0 | 599.6995 | -2425.5883 | 42.0331 | 1 | 0 | 5.6989 | 2015-03-04 05:17 | 4.2477 | 5.8181 | 11.7649 | 5.8764 | 6.9662 | 42.0128 | 181.8501
32 | 3/04/2015 08:00 | 29.3483 | 0 | 205 | 40.3442 | 30.4833 | 93.6 | 38.6525 | 161.75 | 0 | 1.4667 | 42.4592 | 5284.2188 |  | 4044.9343 | 4.2795 | 2223.5177 | 0 | 586.7625 | -1749.8985 | 43.5249 | 1 | 0 | 10.1173 | 2015-03-04 06:17 | 4.6356 | 5.979 | 12.0735 | 5.8106 | 6.9344 | 41.8311 | 178.9028
32 | 3/04/2015 09:00 | 29.3458 | 0.0025 | 564.9167 | 42.9092 | 34.4908 | 93.1083 | 41.0633 | 185.5833 | 0.46667 | 2.9583 | 42.3692 | 14561.6745 |  | 11059.5573 | 11.7009 | 2269.8938 | 0 | 614.1285 | 446.7826 | 47.8044 | 1 | 0 | 23.9637 | 2015-03-04 07:17 | 6.0606 | 6.5696 | 13.1983 | 5.7606 | 6.9103 | 41.6934 | 171.3124
32 | 3/04/2015 10:00 | 29.3483 | 0.0011111 | 903.8889 | 48.1456 | 37.1756 | 90.1444 | 45.4044 | 190.6667 | 1.2667 | 6.4556 | 42.3733 | 23299.252 |  | 13483.0621 | 14.265 | 3807.1047 | 0 | 1075.4017 | 4775.7935 | 59.5054 | 1 | 0 | 129.0454 | 2015-03-04 08:17 | 8.9698 | 7.7641 | 15.4373 | 5.763 | 6.9115 | 41.6998 | 157.89
32 | 3/04/2015 11:00 | 0 | 0 | 0 | 0 | 0 | 0 | 0 | 0 | 0 | 0 | 0 | 0 |  | -15956.3524 | -16.8817 | 12577.4188 | 0 | 3334.4057 | 0 | 73.7703 | 1 | 0 | 5442.0641 | 2015-03-04 09:17 | -17.7778 | 0 | 0 | -17.7778 | 1.124 | 7.4065 | 44.5279
32 | 3/04/2015 12:00 | 0 | 0 | 0 | 0 | 0 | 0 | 0 | 0 | 0 | 0 | 0 | 0 |  | -12180.9283 | -12.8873 | 9699.1865 | 0 | 2437.2139 | 0 | 56.8886 | 1 | 0 | 3236.3183 | 2015-03-04 10:17 | -17.7778 | 0 | 0 | -17.7778 | 1.124 | 7.4065 | 44.5279
32 | 3/04/2015 13:00 | 0 | 0 | 0 | 0 | 0 | 0 | 0 | 0 | 0 | 0 | 0 | 0 |  | -9355.5143 | -9.8981 | 7501.9712 | 0 | 1809.0152 | 0 | 44.0013 | 1 | 0 | 1936.1161 | 2015-03-04 11:17 | -17.7778 | 0 | 0 | -17.7778 | 1.124 | 7.4065 | 44.5279
32 | 3/04/2015 14:00 | 0 | 0 | 0 | 0 | 0 | 0 | 0 | 0 | 0 | 0 | 0 | 0 |  | -7217.1203 | -2.2223 | 5814.4086 | 0 | 1358.1838 | 0 | 34.1033 | 1 | 1440 | 1163.0321 | 2015-03-04 12:17 | -17.7778 | 0 | 0 | -17.7778 | 1.124 | 7.4065 | 44.5279
32 | 3/04/2015 15:00 | 0 | 0 | 0 | 0 | 0 | 0 | 0 | 0 | 0 | 0 | 0 | 0 |  | -6740.6623 | -1.7182 | 5435.5153 | 0 | 1260.619 | 0 | 31.8809 | 0 | 1440 | 1016.3939 | 2015-03-04 13:17 | -17.7778 | 0 | 0 | -17.7778 | 1.124 | 7.4065 | 44.5279
32 | 3/04/2015 16:00 | 0 | 0 | 0 | 0 | 0 | 0 | 0 | 0 | 0 | 0 | 0 | 0 |  | -6373.1811 | -1.3294 | 5142.5663 | 0 | 1186.0869 | 0 | 30.1627 | 0 | 1440 | 909.7884 | 2015-03-04 14:17 | -17.7778 | 0 | 0 | -17.7778 | 1.124 | 7.4065 | 44.5279
32 | 3/04/2015 17:00 | 0 | 0 | 0 | 0 | 0 | 0 | 0 | 0 | 0 | 0 | 0 | 0 |  | -6089.3875 | -1.0292 | 4915.9041 | 0 | 1128.9555 | 0 | 28.8333 | 0 | 1440 | 831.3567 | 2015-03-04 15:17 | -17.7778 | 0 | 0 | -17.7778 | 1.124 | 7.4065 | 44.5279
32 | 3/04/2015 18:00 | 29.406 | 0 | 1 | 44.5067 | 33.19 | 92.0667 | 42.36 | 149 | 0 | 0 | 46.12 | 25.7767 |  | 2307.6761 | 7.8548 | -918.2705 | 0 | -232.8836 | -1334.832 | 27.8041 | 0 | 1440 | 278.9768 | 2015-03-04 16:17 | 6.9481 | 6.9071 | 13.8324 | 7.8444 | 7.9781 | 47.7789 | 204.0867
32 | 3/04/2015 19:00 | 29.4072 | 0 | 1 | 43.1475 | 33.1883 | 93.325 | 41.3617 | 149 | 0 | 0 | 45.9983 | 25.7767 |  | 1648.092 | 7.157 | 421.2183 | 0 | 109.4123 | -2358.7088 | 35.6589 | 1 | 1440 | 56.079 | 2015-03-04 17:17 | 6.1931 | 6.6456 | 13.3447 | 7.7769 | 7.9414 | 47.5701 | 205.7628
32 | 3/04/2015 20:00 | 29.4143 | 0 | 1 | 41.52 | 31.0975 | 94.2167 | 39.9892 | 149 | 0 | 0.14167 | 45.8417 | 25.7767 |  | 868.3569 | 0.91871 | 1997.9212 | 0 | 527.0614 | -3575.6398 | 42.8159 | 1 | 0 | 1.6794 | 2015-03-04 18:17 | 5.2889 | 6.3001 | 12.692 | 7.6898 | 7.8942 | 47.3023 | 208.077
32 | 3/04/2015 21:00 | 29.419 | 0 | 1 | 41.0075 | 31.6217 | 94.5583 | 39.575 | 191.9167 | 0 | 0.56667 | 45.7283 | 25.7767 |  | 1111.2235 | 1.1757 | 2065.1894 | 0 | 547.1911 | -3905.9004 | 43.7346 | 1 | 0 | 7.4372 | 2015-03-04 19:17 | 5.0042 | 6.1983 | 12.4997 | 7.6269 | 7.8602 | 47.1094 | 208.0731
32 | 3/04/2015 22:00 | 29.4363 | 0 | 1 | 40.99 | 33.6567 | 94.4667 | 39.5292 | 238.5 | 0 | 0.14167 | 45.6342 | 25.7767 |  | 1229.0312 | 1.3003 | 1918.6779 | 0 | 513.302 | -3842.4683 | 44.9103 | 1 | 0 | 15.3687 | 2015-03-04 20:17 | 4.9944 | 6.1881 | 12.4796 | 7.5745 | 7.8321 | 46.9496 | 207.2339
32 | 3/04/2015 23:00 | 29.4557 | 0 | 1 | 40.8183 | 34.5858 | 94.475 | 39.3608 | 249.5833 | 0.38333 | 3.6583 | 45.5217 | 25.7767 |  | 1194.8872 | 1.2642 | 1981.9549 | 0 | 533.7984 | -3891.4213 | 46.2106 | 1 | 0 | 29.0765 | 2015-03-04 21:17 | 4.8991 | 6.1475 | 12.4018 | 7.512 | 7.7987 | 46.7594 | 206.5574
32 | 3/05/2015 00:00 | 29.4558 | 0 | 1 | 40.45 | 33.755 | 94.5917 | 39.0258 | 228.6667 | 0 | 2.3083 | 45.39 | 25.7767 |  | 936.8734 | 0.9912 | 2339.1429 | 0 | 630.8527 | -4087.2334 | 47.4748 | 1 | 0 | 49.3475 | 2015-03-04 22:17 | 4.6944 | 6.0674 | 12.2493 | 7.4389 | 7.7596 | 46.5376 | 206.1412
32 | 3/05/2015 01:00 | 29.4937 | 0 | 1 | 40.1383 | 33.2167 | 94.45 | 38.6767 | 242.4167 | 1.1333 | 5.975 | 45.24 | 25.7767 |  | 739.0996 | 0.78196 | 2599.9203 | 0 | 702.1668 | -4220.9924 | 48.466 | 1 | 0 | 69.3497 | 2015-03-04 23:17 | 4.5213 | 5.9851 | 12.0906 | 7.3556 | 7.7154 | 46.286 | 205.5824
32 | 3/05/2015 02:00 | 29.5005 | 0 | 1 | 40.0817 | 32.615 | 94.2583 | 38.5725 | 261.5833 | 2.9583 | 10.5667 | 45.0758 | 25.7767 |  | 351.4456 | 0.37183 | 2835.821 | 0 | 766.3248 | -4132.0496 | 49.2479 | 1 | 0 | 84.0206 | 2015-03-05 00:17 | 4.4898 | 5.9597 | 12.0408 | 7.2644 | 7.6672 | 46.012 | 204.2349
32 | 3/05/2015 03:00 | 29.5231 | 0 | 1 | 39.7933 | 30.2183 | 94.3667 | 38.3142 | 305 | 3.1917 | 9.9917 | 44.8958 | 25.7767 |  | -152.052 | -0.16087 | 3307.8332 | 0 | 888.5514 | -4221.6819 | 49.6198 | 1 | 0 | 96.5589 | 2015-03-05 01:17 | 4.3296 | 5.8997 | 11.9264 | 7.1644 | 7.6147 | 45.7132 | 203.126
32 | 3/05/2015 04:00 | 29.556 | 0 | 1 | 39.185 | 28.4792 | 94.3917 | 37.715 | 301.5 | 3.2 | 10.6 | 44.725 | 25.7767 |  | -125.9265 | -0.13323 | 3576.9237 | 0 | 955.4233 | -4583.6586 | 49.4589 | 1 | 0 | 105.553 | 2015-03-05 02:17 | 3.9917 | 5.7623 | 11.6629 | 7.0694 | 7.5652 | 45.4312 | 203.0147
32 | 3/05/2015 05:00 | 29.5928 | 0 | 1 | 38.7708 | 27.345 | 94.3 | 37.28 | 293.25 | 3.2 | 11.4167 | 44.545 | 25.7767 |  | -144.0146 | -0.15237 | 3747.5777 | 0 | 997.2371 | -4777.4022 | 49.3257 | 1 | 0 | 111.4046 | 2015-03-05 03:17 | 3.7616 | 5.6639 | 11.4732 | 6.9694 | 7.5133 | 45.1357 | 202.3787
32 | 3/05/2015 06:00 | 29.626 | 0 | 18.5 | 38.5025 | 25.9617 | 94.075 | 36.9492 | 283.5 | 4.3583 | 12.5833 | 44.3483 | 476.8685 |  | 106.5374 | 0.11272 | 3957.4505 | 0 | 1048.2789 | -4836.6975 | 49.1733 | 1 | 0 | 113.8661 | 2015-03-05 04:17 | 3.6125 | 5.5911 | 11.3318 | 6.8602 | 7.457 | 44.8147 | 201.2992
32 | 3/05/2015 07:00 | 29.6833 | 0 | 115.9167 | 39.2483 | 22.335 | 93.1583 | 37.4425 | 319.5 | 4.1833 | 11.1667 | 44.165 | 2987.9465 |  | 1058.0805 | 1.1194 | 4594.9936 | 0 | 1204.5271 | -4067.928 | 49.286 | 1 | 0 | 100.7552 | 2015-03-05 05:17 | 4.0269 | 5.7012 | 11.5377 | 6.7583 | 7.4048 | 44.5173 | 198.2733
32 | 3/05/2015 08:00 | 29.7172 | 0 | 250.8333 | 41.3317 | 21.6417 | 91.7 | 39.1092 | 316.4167 | 3.475 | 10.225 | 43.9933 | 6465.6498 |  | 2284.2283 | 2.4167 | 4904.0612 | 0 | 1287.3373 | -2202.197 | 50.4055 | 1 | 0 | 82.3338 | 2015-03-05 06:17 | 5.1843 | 6.0872 | 12.2676 | 6.663 | 7.3562 | 44.2404 | 192.2201
32 | 3/05/2015 09:00 | 29.742 | 0 | 406.6667 | 44.1775 | 21.6033 | 90.225 | 41.5075 | 313.75 | 3.7917 | 11.125 | 43.8742 | 10482.5154 |  | 3317.1185 | 3.5095 | 5322.6296 | 0 | 1407.503 | 250.9705 | 52.8222 | 1 | 0 | 74.7301 | 2015-03-05 07:17 | 6.7653 | 6.6842 | 13.3947 | 6.5968 | 7.3227 | 44.049 | 184.2939
32 | 3/05/2015 10:00 | 29.7583 | 0 | 441.5833 | 46.2792 | 21.4233 | 88.9667 | 43.2183 | 294.3333 | 4.075 | 13.0583 | 43.81 | 11382.551 |  | 1619.3232 | 1.7132 | 5951.6656 | 0 | 1590.104 | 2042.9272 | 56.3316 | 1 | 0 | 101.0523 | 2015-03-05 08:17 | 7.9329 | 7.1409 | 14.2505 | 6.5611 | 7.3046 | 43.9462 | 178.5308
32 | 3/05/2015 11:00 | 29.7668 | 0 | 559.25 | 48.2792 | 21.3508 | 87.375 | 44.7158 | 283.1667 | 4.5083 | 13.05 | 43.8167 | 14415.6067 |  | 2613.5169 | 2.7651 | 6256.1226 | 0 | 1679.9234 | 3692.1618 | 58.0449 | 1 | 0 | 95.3691 | 2015-03-05 09:17 | 9.044 | 7.5635 | 15.0344 | 6.5648 | 7.3065 | 43.9569 | 173.8819
32 | 3/05/2015 12:00 | 29.76 | 0 | 524.75 | 51.0308 | 21.0908 | 84.7 | 46.6067 | 283.0833 | 2.6417 | 10.175 | 43.9033 | 13526.3113 |  | -1143.758 | -1.2101 | 6771.8814 | 0 | 1832.5523 | 5897.1167 | 60.81 | 1 | 0 | 95.6312 | 2015-03-05 10:17 | 10.5727 | 8.1259 | 16.0653 | 6.613 | 7.3309 | 44.0958 | 168.5189
32 | 3/05/2015 13:00 | 29.7699 | 0 | 393.75 | 48.8258 | 19.5625 | 86.6333 | 45.0317 | 295.5833 | 2.8167 | 9.85 | 44.0192 | 10149.5666 |  | -2660.5079 | -2.8148 | 6826.1406 | 0 | 1832.1745 | 3976.9168 | 59.5999 | 1 | 0 | 116.0798 | 2015-03-05 11:17 | 9.3477 | 7.6549 | 15.1997 | 6.6773 | 7.3635 | 44.2819 | 174.8426
32 | 3/05/2015 14:00 | 29.7836 | 0 | 278.4167 | 45.3408 | 18.0408 | 89.3 | 42.3925 | 316.4167 | 2.5083 | 8.8333 | 44.04 | 7176.6565 |  | -2438.4109 | -2.5798 | 6605.6693 | 0 | 1749.8307 | 1076.2772 | 56.7851 | 1 | 0 | 130.9706 | 2015-03-05 12:17 | 7.4116 | 6.9164 | 13.8281 | 6.6889 | 7.3694 | 44.3155 | 183.2902
32 | 3/05/2015 15:00 | 29.8175 | 0 | 194.5 | 43.0092 | 17.2275 | 90.6333 | 40.4692 | 312.5833 | 2.7833 | 9.1417 | 44.0275 | 5013.5637 |  | -2289.9588 | -2.4228 | 6304.4935 | 0 | 1652.7909 | -842.5437 | 54.2053 | 1 | 0 | 125.3523 | 2015-03-05 13:17 | 6.1162 | 6.4197 | 12.8945 | 6.6819 | 7.3659 | 44.2954 | 188.7818
32 | 3/05/2015 16:00 | 29.823 | 0 | 90.4167 | 40.2958 | 16.215 | 91.8083 | 38.1083 | 317.6667 | 3.0583 | 8.8667 | 43.9575 | 2330.6412 |  | -2471.5155 | -2.6148 | 6064.0525 | 0 | 1573.119 | -3029.5722 | 51.7825 | 1 | 0 | 131.9434 | 2015-03-05 14:17 | 4.6088 | 5.8535 | 11.8212 | 6.6431 | 7.3461 | 44.1827 | 194.5574
32 | 3/05/2015 17:00 | 29.8384 | 0 | 11.3333 | 37.7967 | 15.1992 | 92.4083 | 35.7983 | 316.75 | 1.8833 | 7.125 | 43.845 | 292.1357 |  | -2180.1365 | -2.3066 | 5791.4303 | 0 | 1485.7175 | -5004.2409 | 49.1676 | 1 | 0 | 129.2992 | 2015-03-05 15:17 | 3.2204 | 5.3413 | 10.841 | 6.5806 | 7.3145 | 44.0023 | 199.3653
32 | 3/05/2015 18:00 | 29.8583 | 0 | 1 | 36.49 | 14.6642 | 92.6333 | 34.5608 | 308.3333 | 2.3 | 7.65 | 43.7092 | 25.7767 |  | -1087.5821 | -1.1507 | 5489.3882 | 0 | 1395.897 | -5972.9594 | 46.8611 | 1 | 0 | 107.5593 | 2015-03-05 16:17 | 2.4944 | 5.0844 | 10.3466 | 6.5051 | 7.2764 | 43.7852 | 201.0329
32 | 3/05/2015 19:00 | 29.8895 | 0 | 1 | 35.6117 | 13.7808 | 92.5333 | 33.6625 | 305.75 | 2.2167 | 7.7417 | 43.565 | 25.7767 |  | -415.0842 | -0.43916 | 5443.8117 | 0 | 1375.6903 | -6580.3907 | 45.7104 | 1 | 0 | 101.985 | 2015-03-05 17:17 | 2.0065 | 4.9044 | 9.998 | 6.425 | 7.2362 | 43.5559 | 201.7496
32 | 3/05/2015 20:00 | 29.9245 | 0 | 1 | 34.3783 | 11.8683 | 92.1667 | 32.335 | 306.1667 | 1.3333 | 6.05 | 43.3842 | 25.7767 |  | 149.9971 | 0.1587 | 5695.0083 | 0 | 1428.9674 | -7451.2031 | 45.2713 | 1 | 0 | 118.6561 | 2015-03-05 18:17 | 1.3213 | 4.6498 | 9.5027 | 6.3245 | 7.1861 | 43.2697 | 203.007
32 | 3/05/2015 21:00 | 29.9563 | 0 | 1 | 33.2617 | 9.5633 | 91.7083 | 31.105 | 308.1667 | 1.1167 | 5.1667 | 43.1792 | 25.7767 |  | 387.9452 | 0.41044 | 6115.0543 | 0 | 1524.5444 | -8205.4935 | 45.43 | 1 | 0 | 148.0675 | 2015-03-05 19:17 | 0.70093 | 4.4234 | 9.0606 | 6.2106 | 7.1296 | 42.9472 | 203.7262
32 | 3/05/2015 22:00 | 29.9812 | 0 | 1 | 32.0942 | 6.625 | 91.125 | 29.7925 | 309.5833 | 0.29167 | 2.7167 | 42.9425 | 25.7767 |  | 456.8018 | 0.48329 | 6686.0013 | 0 | 1654.3915 | -8975.6419 | 45.8404 | 1 | 0 | 188.9592 | 2015-03-05 20:17 | 0.052315 | 4.1926 | 8.6081 | 6.0792 | 7.0649 | 42.5775 | 204.2239
32 | 3/05/2015 23:00 | 30.0095 | 0 | 1 | 30.9933 | 2.1542 | 90.475 | 28.525 | 287.6667 | 0 | 1.825 | 42.72 | 25.7767 |  | 151.4484 | 0.16023 | 7530.6513 | 0 | 1841.3722 | -9702.3531 | 46.3237 | 1 | 0 | 235.0202 | 2015-03-05 21:17 | -0.55926 | 3.9805 | 8.1909 | 5.9556 | 7.0046 | 42.2325 | 204.6579
32 | 3/06/2015 00:00 | 30.0315 | 0 | 1 | 29.9083 | -2.5008 | 89.9583 | 27.3158 | 281 | 0.05 | 0.99167 | 42.4783 | 25.7767 |  | -145.2494 | -0.15367 | 8351.6204 | 0 | 2014.7889 | -10400.1062 | 46.4839 | 1 | 0 | 274.7505 | 2015-03-05 22:17 | -1.162 | 3.786 | 7.8081 | 5.8213 | 6.9396 | 41.8605 | 204.7229
32 | 3/06/2015 01:00 | 30.0487 | 0 | 1 | 29.2717 | -3.1708 | 89.3583 | 26.5267 | 279.6667 | 0.1 | 1.275 | 42.225 | 25.7767 |  | 68.6133 | 0.072592 | 8439.6512 | 0 | 2030.9251 | -10717.2666 | 46.3303 | 1 | 0 | 290.9957 | 2015-03-05 23:17 | -1.5157 | 3.6638 | 7.5658 | 5.6806 | 6.8719 | 41.4736 | 203.8536
32 | 3/06/2015 02:00 | 30.0655 | 0 | 1 | 28.8267 | -4.3267 | 88.9167 | 25.9633 | 278.9167 | 0.24167 | 1.7 | 41.9583 | 25.7767 |  | -35.5197 | -0.03758 | 8649.0907 | 0 | 2074.5898 | -10864.8152 | 46.4029 | 1 | 0 | 308.9224 | 2015-03-06 00:17 | -1.763 | 3.5795 | 7.3985 | 5.5324 | 6.8014 | 41.0697 | 202.431
32 | 3/06/2015 03:00 | 30.075 | 0 | 1 | 28.4808 | -3.0283 | 88.6083 | 25.5367 | 277 | 0.2 | 1.7 | 41.7058 | 25.7767 |  | 317.9746 | 0.33641 | 8421.3253 | 0 | 2027.6121 | -10942.0369 | 46.3653 | 1 | 0 | 319.8532 | 2015-03-06 01:17 | -1.9551 | 3.5166 | 7.2737 | 5.3921 | 6.7352 | 40.6904 | 200.9016
32 | 3/06/2015 04:00 | 30.0952 | 0 | 1 | 28.0992 | -6.3767 | 88.225 | 25.0592 | 277 | 0 | 0.84167 | 41.4425 | 25.7767 |  | -342.6057 | -0.36247 | 9049.5536 | 0 | 2159.3921 | -11039.943 | 46.7017 | 1 | 0 | 346.0538 | 2015-03-06 02:17 | -2.1671 | 3.4466 | 7.1345 | 5.2458 | 6.6668 | 40.2981 | 199.3797
32 | 3/06/2015 05:00 | 30.1112 | 0 | 1 | 27.7542 | -7.5217 | 87.8833 | 24.6267 | 277 | 0 | 0.41667 | 41.1917 | 25.7767 |  | -418.3635 | -0.44263 | 9182.9697 | 0 | 2181.1313 | -11117.8541 | 46.3392 | 1 | 0 | 345.404 | 2015-03-06 03:17 | -2.3588 | 3.3846 | 7.0111 | 5.1065 | 6.6021 | 39.9275 | 197.8933
32 | 3/06/2015 06:00 | 30.125 | 0 | 38.75 | 28.1233 | -7.6333 | 87.2917 | 24.8283 | 277 | 0 | 0.75833 | 40.9033 | 998.8462 |  | 87.2413 | 0.092301 | 9126.5432 | 0 | 2163.8911 | -10573.8549 | 45.8966 | 1 | 0 | 315.8886 | 2015-03-06 04:17 | -2.1537 | 3.4136 | 7.0657 | 4.9463 | 6.5285 | 39.5051 | 195.0257
32 | 3/06/2015 07:00 | 30.1438 | 0 | 342 | 36.4633 | 2.615 | 84.5167 | 32.2342 | 269.5 | 0 | 0.14167 | 40.615 | 8815.6236 |  | 2868.5446 | 3.0349 | 7394.9982 | 0 | 1808.7742 | -3434.986 | 45.9889 | 1 | 0 | 90.7362 | 2015-03-06 05:17 | 2.4796 | 4.6339 | 9.4305 | 4.7861 | 6.4557 | 39.0867 | 178.2926
32 | 3/06/2015 08:00 | 30.1587 | 0 | 796 | 48.6508 | 10.9575 | 82.0167 | 43.4225 | 241.75 | 0.325 | 2.9083 | 40.4067 | 20518.235 |  | 5416.6317 | 5.7308 | 6490.0827 | 0 | 1643.2902 | 6821.019 | 49.0238 | 1 | 0 | 0.1391 | 2015-03-06 06:17 | 9.2505 | 7.1995 | 14.3004 | 4.6704 | 6.4035 | 38.7867 | 147.2115
32 | 3/06/2015 09:00 | 30.1522 | 0 | 1176.8333 | 61.3917 | 16.2117 | 74.8417 | 53.3458 | 218.25 | 0.44167 | 3.5583 | 40.6725 | 30334.8528 |  | 4786.7845 | 5.0644 | 6571.3382 | 0 | 1720.5228 | 17142.5245 | 54.7545 | 1 | 0 | 44.0514 | 2015-03-06 07:17 | 16.3287 | 10.4557 | 20.2605 | 4.8181 | 6.4701 | 39.1698 | 113.6829
32 | 3/06/2015 10:00 | 30.1385 | 0 | 1465.4167 | 71.3992 | 18.5042 | 65.6583 | 59.315 | 235.5 | 1.7917 | 6.1417 | 41.4925 | 37773.5722 |  | 4005.1506 | 4.2374 | 7043.928 | 0 | 1886.0658 | 24744.034 | 59.8189 | 1 | 0 | 134.102 | 2015-03-06 08:17 | 21.8884 | 12.9766 | 24.6714 | 5.2736 | 6.6797 | 40.3724 | 94.3939
32 | 3/06/2015 11:00 | 30.1245 | 0 | 1619.5833 | 75.9525 | 20.56 | 56.8167 | 59.5458 | 243.5833 | 2.0917 | 6.3917 | 42.5583 | 41747.4766 |  | 4574.1539 | 4.8394 | 7415.8757 | 0 | 2023.8202 | 27629.505 | 64.0563 | 1 | 0 | 141.5185 | 2015-03-06 09:17 | 24.4181 | 13.0841 | 24.6643 | 5.8657 | 6.961 | 41.9833 | 104.1218
32 | 3/06/2015 12:00 | 30.1013 | 0 | 1639.3333 | 75.0058 | 22.6425 | 48.3583 | 54.2058 | 174.3333 | 2.3 | 7.5 | 43.3008 | 42256.566 |  | 5804.4622 | 6.1411 | 7885.9146 | 0 | 2197.4165 | 26231.9304 | 68.8958 | 1 | 0 | 37.333 | 2015-03-06 10:17 | 23.8921 | 10.7905 | 20.3768 | 6.2782 | 7.1631 | 43.1383 | 136.8422
32 | 3/06/2015 13:00 | 30.0693 | 0 | 1516.1667 | 72.8208 | 24.3758 | 45.6417 | 50.6592 | 199.0833 | 2.3583 | 7.4917 | 43.6067 | 39081.7386 |  | 3654.4208 | 3.8663 | 8637.4095 | 0 | 2464.4695 | 24171.0767 | 75.0368 | 1 | 0 | 4.9107 | 2015-03-06 11:17 | 22.6782 | 9.4647 | 17.9464 | 6.4481 | 7.2478 | 43.622 | 154.3621
32 | 3/06/2015 14:00 | 30.0478 | 0 | 1263.8333 | 70.8942 | 25.485 | 49.1667 | 50.8575 | 184.75 | 2.2167 | 7.55 | 43.8567 | 32577.4237 |  | -1693.1294 | -1.7913 | 9107.4932 | 0 | 2637.5347 | 22370.1567 | 78.9032 | 1 | 0 | 64.1444 | 2015-03-06 12:17 | 21.6079 | 9.5521 | 18.1779 | 6.587 | 7.3177 | 44.021 | 155.3685
32 | 3/06/2015 15:00 | 30.0324 | 0 | 881.1667 | 57.3925 | 24.7067 | 70.7833 | 47.9492 | 170.25 | 2.925 | 8.2667 | 44.28 | 22713.5486 |  | 193.8278 | 0.20507 | 8934.7852 | 0 | 2567.8439 | 10848.9572 | 77.1119 | 1 | 0 | 388.8536 | 2015-03-06 13:17 | 14.1069 | 8.5712 | 16.7372 | 6.8222 | 7.4375 | 44.7036 | 168.1346
32 | 3/06/2015 16:00 | 30.014 | 0 | 367.75 | 51.3275 | 23.8633 | 79.2667 | 45.1142 | 177.5833 | 1.9417 | 6.0417 | 44.5967 | 9479.373 |  | -7998.2024 | -8.462 | 9113.5316 | 0 | 2614.5913 | 5568.9245 | 77.3169 | 1 | 0 | 675.451 | 2015-03-06 14:17 | 10.7375 | 7.6888 | 15.1924 | 6.9981 | 7.5282 | 45.2203 | 180.528
32 | 3/06/2015 17:00 | 30.002 | 0 | 26.6667 | 43.07 | 19.8008 | 87.6833 | 39.6742 | 144 | 2.45 | 6.7167 | 44.6483 | 687.3781 |  | -8878.6152 | -9.3935 | 8363.4359 | 0 | 2311.2224 | -1305.8738 | 68.8549 | 1 | 0 | 664.8612 | 2015-03-06 15:17 | 6.15 | 6.2253 | 12.5026 | 7.0269 | 7.543 | 45.3051 | 197.2089
32 | 3/06/2015 18:00 | 29.9977 | 0 | 1 | 39.0842 | 16.5883 | 90.4 | 36.5167 | 111.3333 | 0.23333 | 2.4917 | 44.485 | 25.7767 |  | -4963.3028 | -5.2511 | 7309.6098 | 0 | 1944.1203 | -4468.5155 | 59.4614 | 1 | 0 | 415.2315 | 2015-03-06 16:17 | 3.9356 | 5.4969 | 11.1279 | 6.9361 | 7.4961 | 45.0375 | 203.8649
32 | 3/06/2015 19:00 | 29.9845 | 0 | 1 | 37.0883 | 13.605 | 90.625 | 34.6058 | 87.5833 | 0 | 0.51667 | 44.3833 | 25.7767 |  | -2864.6584 | -3.0308 | 6922.9625 | 0 | 1795.6477 | -6035.702 | 54.2103 | 1 | 0 | 293.1603 | 2015-03-06 17:17 | 2.8269 | 5.0936 | 10.3529 | 6.8796 | 7.467 | 44.8717 | 207.5269
32 | 3/06/2015 20:00 | 29.9681 | 0 | 1 | 35.8258 | 11.9492 | 90.5083 | 33.3258 | 83 | 0 | 0.33333 | 44.3058 | 25.7767 |  | -1566.4342 | -1.6573 | 6688.5409 | 0 | 1710.0724 | -7016.1416 | 51.1795 | 1 | 0 | 235.7342 | 2015-03-06 18:17 | 2.1255 | 4.8382 | 9.8588 | 6.8366 | 7.4448 | 44.7456 | 209.7392
32 | 3/06/2015 21:00 | 29.9563 | 0 | 1 | 35.0042 | 11.0983 | 90.3583 | 32.4683 | 83 | 0 | 0 | 44.1658 | 25.7767 |  | -817.4447 | -0.86485 | 6551.0472 | 0 | 1662.0225 | -7580.1357 | 49.5222 | 1 | 0 | 210.7732 | 2015-03-06 19:17 | 1.669 | 4.6743 | 9.5407 | 6.7588 | 7.405 | 44.5186 | 210.2874
32 | 3/06/2015 22:00 | 29.9335 | 0 | 1 | 34.5033 | 9.1933 | 90.2 | 31.9308 | 83 | 0 | 0.05 | 43.9933 | 25.7767 |  | -753.3452 | -0.79703 | 6728.3867 | 0 | 1692.7308 | -7851.7906 | 48.6573 | 1 | 0 | 200.3361 | 2015-03-06 20:17 | 1.3907 | 4.5734 | 9.3443 | 6.663 | 7.3562 | 44.2404 | 209.795
32 | 3/06/2015 23:00 | 29.9123 | 0 | 1 | 33.7217 | 7.4117 | 90.0917 | 31.1258 | 83 | 0 | 0.05 | 43.8075 | 25.7767 |  | -456.8502 | -0.48334 | 6896.261 | 0 | 1721.4156 | -8344.7683 | 47.8603 | 1 | 0 | 199.9013 | 2015-03-06 21:17 | 0.95648 | 4.4267 | 9.0589 | 6.5597 | 7.3039 | 43.9423 | 209.7186
32 | 3/07/2015 00:00 | 29.893 | 0 | 1 | 32.9483 | 5.6042 | 89.875 | 30.3 | 83 | 0 | 0.28333 | 43.5833 | 25.7767 |  | -271.87 | -0.28764 | 7122.0219 | 0 | 1765.4731 | -8799.1352 | 47.377 | 1 | 0 | 208.1855 | 2015-03-06 22:17 | 0.52685 | 4.2805 | 8.7735 | 6.4352 | 7.2413 | 43.585 | 209.2868
32 | 3/07/2015 01:00 | 29.88 | 0 | 1 | 32.415 | 6.5383 | 89.5833 | 29.6933 | 83 | 0 | 0.24167 | 43.3458 | 25.7767 |  | 230.6288 | 0.244 | 6913.7116 | 0 | 1717.0716 | -9043.9003 | 47.0893 | 1 | 0 | 215.336 | 2015-03-06 23:17 | 0.23056 | 4.1756 | 8.5677 | 6.3032 | 7.1755 | 43.2092 | 208.265
32 | 3/07/2015 02:00 | 29.8583 | 0 | 1 | 32.1358 | 5.5758 | 89.3333 | 29.3508 | 83 | 0 | 0.51667 | 43.1025 | 25.7767 |  | 8.8179 | 0.0093293 | 7119.4135 | 0 | 1764.4325 | -9073.5479 | 47.3333 | 1 | 0 | 230.9641 | 2015-03-07 00:17 | 0.075463 | 4.1171 | 8.4524 | 6.1681 | 7.1086 | 42.8271 | 206.6607
32 | 3/07/2015 03:00 | 29.8475 | 0 | 1 | 32.1817 | 4.6942 | 89.4833 | 29.44 | 83 | 0 | 0.325 | 42.8533 | 25.7767 |  | -417.6069 | -0.44182 | 7271.3231 | 0 | 1797.381 | -8829.4722 | 47.3427 | 1 | 0 | 229.8559 | 2015-03-07 01:17 | 0.10093 | 4.1317 | 8.4816 | 6.0296 | 7.0407 | 42.439 | 204.1517
32 | 3/07/2015 04:00 | 29.8402 | 0 | 1 | 31.94 | 6.74 | 89.4167 | 29.1808 | 83 | 0 | 0 | 42.5933 | 25.7767 |  | 90.0789 | 0.095303 | 6847.1918 | 0 | 1700.5634 | -8814.3037 | 46.9008 | 1 | 0 | 223.8268 | 2015-03-07 02:17 | -0.033333 | 4.0883 | 8.3967 | 5.8852 | 6.9704 | 42.0372 | 202.2463
32 | 3/07/2015 05:00 | 29.8385 | 0 | 1 | 32.4742 | 4.77 | 87.8083 | 29.2583 | 83 | 0 | 0.51667 | 42.3625 | 25.7767 |  | -970.1993 | -1.0265 | 7199.314 | 0 | 1778.0274 | -8181.3617 | 46.9961 | 1 | 0 | 210.8878 | 2015-03-07 03:17 | 0.26343 | 4.1027 | 8.417 | 5.7569 | 6.9086 | 41.6832 | 199.9962
32 | 3/07/2015 06:00 | 29.834 | 0 | 43.3333 | 31.5142 | 3.3967 | 88.1833 | 28.4183 | 83 | 0.05 | 0.84167 | 42.1258 | 1116.9893 |  | 659.464 | 0.69771 | 7258.4533 | 0 | 1779.4412 | -8779.8297 | 45.9697 | 1 | 0 | 208.9619 | 2015-03-07 04:17 | -0.26991 | 3.9628 | 8.1459 | 5.6255 | 6.8456 | 41.323 | 199.4606
32 | 3/07/2015 07:00 | 29.8193 | 0 | 360.5 | 39.6392 | 13.1367 | 85.5083 | 35.6533 | 97.0833 | 0.05 | 1.0833 | 41.8358 | 9292.4921 |  | 3765.7444 | 3.9841 | 5716.7946 | 0 | 1446.2183 | -1817.4675 | 46.6674 | 1 | 0 | 49.3959 | 2015-03-07 05:17 | 4.244 | 5.3137 | 10.7452 | 5.4644 | 6.7692 | 40.8853 | 181.2023
32 | 3/07/2015 08:00 | 29.7982 | 0 | 793.1667 | 52.4792 | 19.5675 | 80.5167 | 46.6583 | 98.4167 | 0.325 | 2.7583 | 41.715 | 20445.2011 |  | 4707.7395 | 4.9808 | 5299.6456 | 0 | 1383.6944 | 8906.0045 | 50.6515 | 1 | 0 | 3.3403 | 2015-03-07 06:17 | 11.3773 | 8.1499 | 16.0672 | 5.3972 | 6.7376 | 40.7041 | 148.1171
32 | 3/07/2015 09:00 | 29.7746 | 0 | 1133.3333 | 63.7592 | 25.045 | 71.6 | 54.4108 | 89.5833 | 0.90833 | 4.7333 | 42.1125 | 29213.5674 |  | 4561.3249 | 4.8258 | 5214.953 | 0 | 1405.1619 | 17909.915 | 55.6323 | 1 | 0 | 66.0465 | 2015-03-07 07:17 | 17.644 | 10.8735 | 20.9747 | 5.6181 | 6.8421 | 41.3028 | 122.2125
32 | 3/07/2015 10:00 | 29.748 | 0 | 1414.1667 | 72.8233 | 29.0042 | 60.2667 | 58.245 | 140.9167 | 2.0667 | 7.4583 | 42.965 | 36452.5175 |  | 4788.5778 | 5.0663 | 5362.717 | 0 | 1483.4693 | 24704.0442 | 60.4581 | 1 | 0 | 152.8986 | 2015-03-07 08:17 | 22.6796 | 12.4985 | 23.6988 | 6.0917 | 7.0711 | 42.6125 | 113.7092
32 | 3/07/2015 11:00 | 29.7229 | 0 | 1604.4167 | 76.9783 | 31.1342 | 49.3417 | 56.5275 | 207 | 1.7 | 7.6667 | 43.815 | 41356.5303 |  | 6266.1801 | 6.6296 | 5863.3356 | 0 | 1657.2188 | 27438.5193 | 65.5244 | 1 | 0 | 131.1927 | 2015-03-07 09:17 | 24.988 | 11.7561 | 22.1185 | 6.5639 | 7.306 | 43.9542 | 131.2766
32 | 3/07/2015 12:00 | 29.693 | 0 | 1599.25 | 75.2875 | 32.7825 | 41.6333 | 50.4008 | 179.5833 | 1.8417 | 7.475 | 44.3067 | 41223.3509 |  | 6770.6794 | 7.1633 | 6712.6078 | 0 | 1944.6808 | 25632.7729 | 72.154 | 1 | 0 | 9.819 | 2015-03-07 10:17 | 24.0486 | 9.3777 | 17.6994 | 6.837 | 7.4451 | 44.747 | 162.6099
32 | 3/07/2015 13:00 | 29.6561 | 0 | 1463.5833 | 72.345 | 34.2533 | 38.9333 | 45.9875 | 190.3333 | 2.5083 | 8.1167 | 44.3967 | 37726.315 |  | 4456.5467 | 4.715 | 7683.1452 | 0 | 2283.6174 | 23123.7576 | 79.3173 | 1 | 0 | 48.6129 | 2015-03-07 11:17 | 22.4139 | 7.945 | 15.0783 | 6.887 | 7.4708 | 44.8934 | 179.2481
32 | 3/07/2015 14:00 | 29.6375 | 0 | 1148.1667 | 69.1442 | 35.5108 | 42.4667 | 45.3667 | 202.8333 | 2.025 | 7.6417 | 44.4467 | 29595.9214 |  | -21504.4214 | -22.7515 | 8272.6277 | 19710.0014 | 2502.4426 | 20434.0988 | 84.0323 | 1 | 0 | 221.6561 | 2015-03-07 12:17 | 20.6356 | 7.7723 | 14.8398 | 6.9148 | 7.4851 | 44.9749 | 181.1724
32 | 3/07/2015 15:00 | 29.6255 | 0 | 759 | 60.6408 | 35.6683 | 61.7083 | 47.35 | 196.8333 | 1.825 | 6.825 | 44.8358 | 19564.4979 |  | 710.1018 | 0.75128 | 4366.773 | 0 | 1234.658 | 13076.6649 | 61.2808 | 1 | 0 | 0.40952 | 2015-03-07 13:17 | 15.9116 | 8.3942 | 16.2893 | 7.131 | 7.5973 | 45.614 | 176.3003
32 | 3/07/2015 16:00 | 29.6185 | 0 | 358.4167 | 55.6708 | 35.2125 | 73.3583 | 47.2533 | 268 | 0.75833 | 4.9667 | 45.3375 | 9238.7907 |  | -5358.3329 | -5.6691 | 4572.5792 | 0 | 1294.0547 | 8549.5436 | 62.0321 | 1 | 0 | 40.4651 | 2015-03-07 14:17 | 13.1505 | 8.346 | 16.3519 | 7.4097 | 7.7441 | 46.4494 | 180.9459
32 | 3/07/2015 17:00 | 29.6245 | 0 | 34.1667 | 47.2225 | 31.3333 | 84.975 | 42.9483 | 290.0833 | 0.23333 | 2.8667 | 45.6183 | 880.7031 |  | -6085.2768 | -6.4382 | 4267.4102 | 0 | 1173.8703 | 1327.2477 | 56.363 | 1 | 0 | 83.5483 | 2015-03-07 15:17 | 8.4569 | 7.0685 | 14.0799 | 7.5657 | 7.8274 | 46.9228 | 197.4518
32 | 3/07/2015 18:00 | 29.6338 | 0 | 1 | 42.2633 | 26.6192 | 89.2583 | 39.3392 | 288 | 0 | 0 | 45.67 | 25.7767 |  | -2394.4544 | -2.5333 | 3973.4765 | 0 | 1057.0095 | -2818.5915 | 49.9248 | 1 | 0 | 58.6981 | 2015-03-07 16:17 | 5.7019 | 6.1429 | 12.3569 | 7.5944 | 7.8428 | 47.0104 | 208.3365
32 | 3/07/2015 19:00 | 29.646 | 0 | 1 | 40.2425 | 23.99 | 90.175 | 37.6 | 288 | 0 | 0 | 45.63 | 25.7767 |  | -764.0483 | -0.80836 | 3989.8187 | 0 | 1044.9385 | -4457.4838 | 47.3915 | 1 | 0 | 51.108 | 2015-03-07 17:17 | 4.5792 | 5.7375 | 11.588 | 7.5722 | 7.8309 | 46.9426 | 212.5516
32 | 3/07/2015 20:00 | 29.6507 | 0 | 1 | 39.0608 | 22.7317 | 90.5 | 36.52 | 288 | 0 | 0 | 45.5408 | 25.7767 |  | 47.8338 | 0.050608 | 4066.537 | 0 | 1058.4018 | -5361.3912 | 46.5831 | 1 | 0 | 56.585 | 2015-03-07 18:17 | 3.9227 | 5.4979 | 11.1305 | 7.5227 | 7.8044 | 46.7917 | 214.3953
32 | 3/07/2015 21:00 | 29.6597 | 0 | 1 | 38.4308 | 22.5575 | 90.8167 | 35.9883 | 288 | 0 | 0 | 45.4167 | 25.7767 |  | 418.3727 | 0.44264 | 4104.8598 | 0 | 1067.9873 | -5779.9052 | 46.6337 | 1 | 0 | 67.2876 | 2015-03-07 19:17 | 3.5727 | 5.3822 | 10.9101 | 7.4537 | 7.7675 | 46.5824 | 214.462
32 | 3/07/2015 22:00 | 29.6613 | 0 | 1 | 37.9642 | 22.2133 | 91.0167 | 35.5792 | 288 | 0 | 0 | 45.2667 | 25.7767 |  | 511.4762 | 0.54114 | 4239.005 | 0 | 1103.2619 | -6041.9073 | 47.0764 | 1 | 0 | 83.0323 | 2015-03-07 20:17 | 3.3134 | 5.2958 | 10.745 | 7.3704 | 7.7232 | 46.3306 | 213.941
32 | 3/07/2015 23:00 | 29.6658 | 0 | 1 | 37.0783 | 20.3158 | 90.9833 | 34.6933 | 288 | 0 | 0 | 45.0825 | 25.7767 |  | 572.57 | 0.60577 | 4654.7787 | 0 | 1206.6504 | -6622.4489 | 47.6175 | 1 | 0 | 111.0743 | 2015-03-07 21:17 | 2.8213 | 5.1117 | 10.3899 | 7.2681 | 7.6692 | 46.0231 | 214.2266
32 | 3/08/2015 00:00 | 29.6745 | 0 | 1 | 36.41 | 18.6208 | 90.8667 | 34.0017 | 288 | 0 | 0 | 44.8617 | 25.7767 |  | 453.5868 | 0.47989 | 5047.0475 | 0 | 1304.1875 | -6992.6993 | 48.2233 | 1 | 0 | 139.5537 | 2015-03-07 22:17 | 2.45 | 4.9716 | 10.1187 | 7.1454 | 7.6048 | 45.6567 | 213.6543
32 | 3/08/2015 01:00 | 29.6907 | 0 | 1 | 35.7375 | 17.69 | 90.7667 | 33.3075 | 288 | 0 | 0.19167 | 44.635 | 25.7767 |  | 522.1929 | 0.55248 | 5287.5679 | 0 | 1364.5861 | -7361.5708 | 48.7032 | 1 | 0 | 168.1088 | 2015-03-07 23:17 | 2.0764 | 4.8349 | 9.854 | 7.0194 | 7.5392 | 45.2832 | 213.0005
32 | 3/08/2015 02:00 | 0 | 0 | 0 | 0 | 0 | 0 | 0 | 0 | 0 | 0 | 0 | 0 |  | -10501.7308 | -11.1108 | 8397.8049 | 0 | 2059.3981 | 0 | 49.2557 | 1 | 0 | 2426.1194 | 2015-03-08 00:17 | -17.7778 | 0 | 0 | -17.7778 | 1.124 | 7.4065 | 44.5279
32 | 3/08/2015 03:00 | 29.6862 | 0 | 1 | 35.0242 | 15.5175 | 90.5833 | 32.5508 | 288 | 0 | 0.28333 | 44.3867 | 25.7767 |  | 2744.8985 | 4.2574 | 3857.8416 | 0 | 957.0808 | -7746.3002 | 38.1449 | 1 | 360 | 9.739 | 2015-03-08 01:17 | 1.6801 | 4.6897 | 9.5717 | 6.8815 | 7.4679 | 44.8771 | 212.256
32 | 3/08/2015 04:00 | 29.6802 | 0 | 1 | 34.2925 | 13.255 | 90.3417 | 31.7608 | 288 | 0 | 0.28333 | 44.1508 | 25.7767 |  | 1760.2863 | 1.8624 | 4969.4496 | 0 | 1240.8972 | -8156.5404 | 42.4023 | 1 | 0 | 65.7691 | 2015-03-08 02:17 | 1.2736 | 4.542 | 9.2841 | 6.7505 | 7.4008 | 44.4944 | 211.684
32 | 3/08/2015 05:00 | 29.6883 | 0 | 1 | 33.7342 | 10.8742 | 89.9833 | 31.11 | 288 | 0.1 | 0.70833 | 43.8983 | 25.7767 |  | 1112.1575 | 1.1767 | 5692.8912 | 0 | 1419.6745 | -8409.5793 | 44.2647 | 1 | 0 | 110.8919 | 2015-03-08 03:17 | 0.96343 | 4.4236 | 9.0524 | 6.6102 | 7.3294 | 44.0877 | 210.6327
32 | 3/08/2015 06:00 | 29.7102 | 0 | 1 | 33.2217 | 10.4542 | 89.8917 | 30.5758 | 288 | 0 | 0.60833 | 43.6142 | 25.7767 |  | 958.9478 | 1.0146 | 5965.1115 | 0 | 1491.1981 | -8598.4967 | 45.4413 | 1 | 0 | 149.3205 | 2015-03-08 04:17 | 0.6787 | 4.3288 | 8.8675 | 6.4523 | 7.2499 | 43.634 | 209.0159
32 | 3/08/2015 07:00 | 29.6997 | 0 | 59.4167 | 33.745 | 10.5258 | 89.4833 | 30.98 | 288 | 0.05 | 0.36667 | 43.335 | 1531.5642 |  | 1598.0802 | 1.6908 | 6125.8693 | 0 | 1536.6143 | -7934.5281 | 46.4559 | 1 | 0 | 161.567 | 2015-03-08 05:17 | 0.96944 | 4.401 | 9.0058 | 6.2972 | 7.1725 | 43.1921 | 205.5284
32 | 3/08/2015 08:00 | 29.7025 | 0 | 283.9167 | 39.3325 | 18.26 | 87.325 | 35.8833 | 237.5 | 0 | 0.19167 | 43.0758 | 7318.4282 |  | 3813.0855 | 4.0342 | 5095.5028 | 0 | 1314.9801 | -3097.1411 | 48.1467 | 1 | 0 | 77.6894 | 2015-03-08 06:17 | 4.0736 | 5.3619 | 10.8492 | 6.1532 | 7.1013 | 42.7855 | 192.001
32 | 3/08/2015 09:00 | 29.6982 | 0 | 503.8333 | 47.1233 | 24.045 | 85.125 | 42.905 | 211.8333 | 0 | 0 | 42.9533 | 12987.1491 |  | 3293.2315 | 3.4842 | 4797.0041 | 0 | 1275.1785 | 3450.1545 | 52.1809 | 1 | 0 | 25.5787 | 2015-03-08 07:17 | 8.4019 | 7.0545 | 14.0547 | 6.0852 | 7.0679 | 42.5944 | 171.5806
32 | 3/08/2015 10:00 | 29.6847 | 0 | 592.75 | 51.7658 | 27.705 | 82.575 | 46.65 | 171.9167 | 0 | 0.55833 | 43.025 | 15279.1254 |  | 1825.3416 | 1.9312 | 4767.0335 | 0 | 1294.676 | 7231.9486 | 55.6651 | 1 | 0 | 15.2042 | 2015-03-08 08:17 | 10.981 | 8.1409 | 16.0718 | 6.125 | 7.0874 | 42.7061 | 160.1255
32 | 3/08/2015 11:00 | 29.6672 | 0 | 833.1667 | 60.3867 | 31.9308 | 76.5917 | 53.0175 | 125.75 | 0.76667 | 4.1333 | 43.2742 | 21476.2681 |  | 1593.1138 | 1.6855 | 4375.8113 | 0 | 1210.3051 | 14158.458 | 57.5963 | 1 | 0 | 7.7862 | 2015-03-08 09:17 | 15.7704 | 10.325 | 20.0458 | 6.2634 | 7.1558 | 43.0964 | 138.5799
32 | 3/08/2015 12:00 | 29.6496 | 0 | 858.8333 | 65.085 | 33.4733 | 73.6167 | 56.4825 | 198.4167 | 0.84167 | 5.775 | 43.8225 | 22137.8695 |  | -1212.0314 | -1.2823 | 4400.1924 | 0 | 1228.7785 | 17592.065 | 59.2818 | 1 | 0 | 33.6773 | 2015-03-08 10:17 | 18.3806 | 11.7102 | 22.5316 | 6.5681 | 7.3081 | 43.9662 | 128.865
32 | 3/08/2015 13:00 | 29.6292 | 0 | 992.25 | 67.9708 | 34.8542 | 68.3417 | 57.1158 | 206.9167 | 0.75833 | 6.05 | 44.4308 | 25576.9079 |  | 920.1731 | 0.97354 | 3946.1401 | 0 | 1102.1634 | 19476.412 | 57.9995 | 1 | 0 | 99.4282 | 2015-03-08 11:17 | 19.9838 | 12.0141 | 22.9898 | 6.906 | 7.4805 | 44.9491 | 132.0193
32 | 3/08/2015 14:00 | 29.61 | 0 | 1181.25 | 71.8 | 36.1017 | 52.5917 | 53.4958 | 250.6667 | 1.2333 | 6.525 | 44.9908 | 30448.6998 |  | 3116.3047 | 3.297 | 3899.4309 | 0 | 1096.2905 | 22181.2394 | 58.973 | 1 | 0 | 164.5319 | 2015-03-08 12:17 | 22.1111 | 10.5363 | 20.0167 | 7.2171 | 7.6424 | 45.8707 | 155.4344
32 | 3/08/2015 15:00 | 29.602 | 0 | 838.0833 | 68.9567 | 36.2867 | 52.5667 | 50.8975 | 244.0833 | 1.4167 | 6.7667 | 45.3117 | 21603.0035 |  | -3818.0376 | -4.0395 | 4430.0134 | 0 | 1258.5157 | 19563.2864 | 62.27 | 1 | 0 | 44.7111 | 2015-03-08 13:17 | 20.5315 | 9.5592 | 18.2581 | 7.3954 | 7.7365 | 46.406 | 169.2255
32 | 3/08/2015 16:00 | 29.6055 | 0 | 389.75 | 59.735 | 35.3958 | 67.9083 | 49.1 | 261.6667 | 0.575 | 5.625 | 45.5667 | 10046.4599 |  | -6836.1563 | -7.2326 | 3893.1917 | 0 | 1089.8525 | 11722.5275 | 58.2306 | 1 | 0 | 2.2633 | 2015-03-08 14:17 | 15.4083 | 8.9442 | 17.3869 | 7.537 | 7.812 | 46.8354 | 177.0446
32 | 3/08/2015 17:00 | 29.6193 | 0 | 299.5833 | 53.2783 | 35.2475 | 79 | 46.945 | 248.8333 | 0.95 | 6.225 | 45.7983 | 7722.2628 |  | -2073.5717 | -2.1938 | 2685.3649 | 0 | 735.2207 | 6188.7664 | 50.998 | 1 | 0 | 5.2 | 2015-03-08 15:17 | 11.8213 | 8.2352 | 16.2101 | 7.6657 | 7.8812 | 47.2284 | 186.4825
32 | 3/08/2015 18:00 | 29.6453 | 0 | 29.0833 | 46.0783 | 31.79 | 87.5 | 42.5817 | 259.3333 | 0 | 1.7 | 45.84 | 749.6717 |  | -3329.964 | -3.5231 | 2900.8145 | 0 | 780.9206 | 197.1911 | 48.8042 | 1 | 0 | 7.4301 | 2015-03-08 16:17 | 7.8213 | 6.9698 | 13.9146 | 7.6889 | 7.8937 | 47.2994 | 200.7094
32 | 3/08/2015 19:00 | 29.6713 | 0 | 1 | 41.6717 | 26.9842 | 90.9667 | 39.2375 | 307 | 0 | 0 | 45.6492 | 25.7767 |  | -830.2019 | -0.87835 | 3119.5172 | 0 | 819.0167 | -3290.8848 | 45.2811 | 1 | 0 | 13.0278 | 2015-03-08 17:17 | 5.3731 | 6.1187 | 12.3227 | 7.5829 | 7.8366 | 46.975 | 208.3295
32 | 3/08/2015 20:00 | 29.685 | 0 | 1 | 39.5783 | 24.2333 | 91.525 | 37.3258 | 307 | 0 | 0 | 45.4167 | 25.7767 |  | 313.4196 | 0.3316 | 3438.7652 | 0 | 893.0202 | -4830.4922 | 44.4027 | 1 | 0 | 23.2748 | 2015-03-08 18:17 | 4.2102 | 5.6741 | 11.4753 | 7.4537 | 7.7675 | 46.5824 | 211.0638
32 | 3/08/2015 21:00 | 29.7022 | 0 | 1 | 38.3133 | 21.5033 | 91.3667 | 36.0208 | 307 | 0 | 0 | 45.3125 | 25.7767 |  | 621.4215 | 0.65746 | 3960.7496 | 0 | 1021.2405 | -5790.9369 | 44.7343 | 1 | 0 | 41.2291 | 2015-03-08 19:17 | 3.5074 | 5.3898 | 10.9281 | 7.3958 | 7.7368 | 46.4074 | 213.3019
32 | 3/08/2015 22:00 | 29.7145 | 0 | 1 | 37.2408 | 22.2492 | 91.4833 | 34.9942 | 276.4167 | 0 | 0 | 45.2025 | 25.7767 |  | 1430.9739 | 1.514 | 3945.6823 | 0 | 1021.7038 | -6587.2855 | 45.3918 | 1 | 0 | 66.438 | 2015-03-08 20:17 | 2.9116 | 5.173 | 10.511 | 7.3347 | 7.7044 | 46.2233 | 214.702
32 | 3/08/2015 23:00 | 29.7263 | 0 | 1 | 36.8225 | 23.3775 | 91.6167 | 34.6125 | 200.0833 | 0 | 0.091667 | 45.0383 | 25.7767 |  | 1550.8574 | 1.6408 | 4011.4294 | 0 | 1047.1141 | -6797.5767 | 46.9057 | 1 | 0 | 101.6717 | 2015-03-08 21:17 | 2.6792 | 5.0954 | 10.362 | 7.2435 | 7.6563 | 45.9496 | 213.9524
32 | 3/09/2015 00:00 | 29.733 | 0 | 1 | 36.39 | 21.1075 | 91.6333 | 34.1908 | 184.3333 | 0 | 0 | 44.8267 | 25.7767 |  | 895.9457 | 0.9479 | 4678.1974 | 0 | 1219.0827 | -6980.2887 | 48.5465 | 1 | 0 | 147.7814 | 2015-03-08 22:17 | 2.4389 | 5.0095 | 10.1964 | 7.1259 | 7.5946 | 45.5988 | 212.8396
32 | 3/09/2015 01:00 | 29.7402 | 0 | 1 | 36.185 | 19.4558 | 91.4917 | 33.9475 | 175 | 0 | 0 | 44.605 | 25.7767 |  | 327.7189 | 0.34672 | 5121.4092 | 0 | 1331.9351 | -6966.4991 | 49.4944 | 1 | 0 | 177.1412 | 2015-03-08 23:17 | 2.325 | 4.9612 | 10.1022 | 7.0028 | 7.5306 | 45.234 | 211.2126
32 | 3/09/2015 02:00 | 29.746 | 0 | 1 | 36.7692 | 20.8833 | 91.8167 | 34.6167 | 175 | 0 | 0 | 44.3833 | 25.7767 |  | -109.911 | -0.11629 | 4937.1431 | 0 | 1290.856 | -6299.7726 | 49.8412 | 1 | 0 | 170.8771 | 2015-03-09 00:17 | 2.6495 | 5.0957 | 10.3638 | 6.8796 | 7.467 | 44.8717 | 207.4612
32 | 3/09/2015 03:00 | 29.7383 | 0 | 1 | 36.1567 | 19.9942 | 91.75 | 33.9908 | 175.3333 | 0 | 0.091667 | 44.1725 | 25.7767 |  | 60.7564 | 0.06428 | 5068.915 | 0 | 1321.3366 | -6632.1016 | 49.7249 | 1 | 0 | 184.0964 | 2015-03-09 01:17 | 2.3093 | 4.9696 | 10.1198 | 6.7625 | 7.4069 | 44.5294 | 206.8704
32 | 3/09/2015 04:00 | 29.7225 | 0 | 1 | 35.395 | 18.65 | 91.4167 | 33.1425 | 177 | 0 | 0.14167 | 43.9517 | 25.7767 |  | 210.942 | 0.22317 | 5309.047 | 0 | 1378.6887 | -7079.5737 | 49.7892 | 1 | 0 | 207.1918 | 2015-03-09 02:17 | 1.8861 | 4.8035 | 9.7966 | 6.6398 | 7.3445 | 44.1734 | 206.6728
32 | 3/09/2015 05:00 | 29.7168 | 0 | 1 | 34.6142 | 15.9067 | 91.2333 | 32.325 | 177 | 0 | 0.18333 | 43.71 | 25.7767 |  | 31.6382 | 0.033473 | 5814.8195 | 0 | 1498.8029 | -7525.6668 | 50.0123 | 1 | 0 | 237.1035 | 2015-03-09 03:17 | 1.4523 | 4.6464 | 9.4913 | 6.5056 | 7.2767 | 43.7865 | 206.1829
32 | 3/09/2015 06:00 | 29.7067 | 0 | 1 | 34.1042 | 14.0358 | 90.9333 | 31.7342 | 177 | 0 | 0.091667 | 43.4883 | 25.7767 |  | -128.7087 | -0.13617 | 6139.4928 | 0 | 1573.8719 | -7764.2267 | 50.0458 | 1 | 0 | 254.1359 | 2015-03-09 04:17 | 1.169 | 4.5374 | 9.2781 | 6.3824 | 7.2149 | 43.4343 | 205.3475
32 | 3/09/2015 07:00 | 29.7095 | 0 | 36.9167 | 34.6167 | 14.3642 | 90.7333 | 32.1842 | 177 | 0 | 0 | 43.2383 | 951.589 |  | 268.2155 | 0.28377 | 6060.2971 | 0 | 1554.4271 | -7133.3531 | 49.9096 | 1 | 0 | 233.8748 | 2015-03-09 05:17 | 1.4537 | 4.6214 | 9.4402 | 6.2435 | 7.1459 | 43.0401 | 202.0024
32 | 3/09/2015 08:00 | 29.7082 | 0 | 221 | 38.0625 | 18.7075 | 89.8917 | 35.36 | 176.3333 | 0 | 0.18333 | 43.0192 | 5696.6456 |  | 2840.8174 | 3.0056 | 5368.165 | 0 | 1396.0275 | -4101.023 | 50.1934 | 1 | 0 | 147.1588 | 2015-03-09 06:17 | 3.3681 | 5.2507 | 10.6513 | 6.1218 | 7.0858 | 42.697 | 192.6587
32 | 3/09/2015 09:00 | 29.703 | 0 | 435 | 44.9817 | 25.1825 | 87.9333 | 41.6383 | 95.75 | 0 | 0.65 | 42.8633 | 11212.8545 |  | 3231.0976 | 3.4185 | 4776.646 | 0 | 1278.024 | 1752.6564 | 53.199 | 1 | 0 | 67.524 | 2015-03-09 07:17 | 7.212 | 6.7179 | 13.4407 | 6.0352 | 7.0434 | 42.4545 | 174.4305
32 | 3/09/2015 10:00 | 29.6837 | 0 | 936.3333 | 57.0375 | 31.5742 | 81.3167 | 51.3567 | 206 | 2.2667 | 7.125 | 42.9425 | 24135.562 |  | 6885.9578 | 7.2853 | 4269.7342 | 0 | 1176.2444 | 11661.8533 | 56.6174 | 1 | 0 | 0.17645 | 2015-03-09 08:17 | 13.9097 | 9.7213 | 18.996 | 6.0792 | 7.0649 | 42.5775 | 141.7722
32 | 3/09/2015 11:00 | 29.6655 | 0 | 1246.25 | 68.3567 | 35.5792 | 71.1667 | 58.5575 | 186 | 2.3583 | 7.1833 | 43.54 | 32124.1838 |  | 5270.8316 | 5.5765 | 4829.0049 | 0 | 1375.7777 | 20532.6943 | 63.9027 | 1 | 0 | 19.8375 | 2015-03-09 09:17 | 20.1981 | 12.6778 | 24.2422 | 6.4111 | 7.2293 | 43.5162 | 115.8754
32 | 3/09/2015 12:00 | 29.6574 | 0 | 1024.1667 | 71.5667 | 38.6758 | 56.225 | 55.0925 | 233.25 | 3.1 | 9.8 | 44.4467 | 26399.6135 |  | -2968.2799 | -3.1404 | 5251.8021 | 0 | 1534.9842 | 22438.4152 | 69.4792 | 1 | 0 | 4.3574 | 2015-03-09 10:17 | 21.9815 | 11.1755 | 21.2404 | 6.9148 | 7.4851 | 44.9749 | 142.692
32 | 3/09/2015 13:00 | 29.664 | 0 | 1258.5 | 71.1058 | 38.1775 | 54.725 | 53.7275 | 248.4167 | 4.8833 | 14.5417 | 44.975 | 32439.9481 |  | 4477.1924 | 4.7368 | 4801.342 | 0 | 1388.2631 | 21620.0032 | 66.3388 | 1 | 0 | 22.7245 | 2015-03-09 11:17 | 21.7255 | 10.7087 | 20.3708 | 7.2083 | 7.6378 | 45.8444 | 153.1474
32 | 3/09/2015 14:00 | 29.6725 | 0 | 1527 | 72.3717 | 39.225 | 44.4333 | 49.4075 | 245.8333 | 6 | 17.2167 | 45.335 | 39360.9859 |  | 9788.2508 | 10.3559 | 5430.3524 | 0 | 1597.2322 | 22369.4672 | 71.0757 | 1 | 0 | 1.6797 | 2015-03-09 12:17 | 22.4287 | 9.0755 | 17.2231 | 7.4083 | 7.7434 | 46.4452 | 175.6834
32 | 3/09/2015 15:00 | 29.6992 | 0 | 1246.0833 | 72.0533 | 38.6475 | 43.8167 | 48.8192 | 261.5 | 5.4 | 15.725 | 45.4617 | 32119.8877 |  | -6561.6134 | -6.9421 | 7294.4331 | 6997.4647 | 2208.8851 | 22001.2853 | 81.4315 | 1 | 0 | 87.9509 | 2015-03-09 13:17 | 22.2519 | 8.8538 | 16.8124 | 7.4787 | 7.7809 | 46.6582 | 179.4329
32 | 3/09/2015 16:00 | 29.7242 | 0 | 976.4167 | 66.1792 | 38.2458 | 57.3333 | 50.6617 | 245.6667 | 3.7917 | 11.5083 | 45.8733 | 25168.7771 |  | 182.6066 | 0.1932 | 6179.3207 | 0 | 1830.9624 | 16800.5427 | 74.4894 | 1 | 0 | 69.0601 | 2015-03-09 14:17 | 18.9884 | 9.4738 | 18.1905 | 7.7074 | 7.9037 | 47.3563 | 175.3448
32 | 3/09/2015 17:00 | 29.7505 | 0 | 399.75 | 57.9142 | 36.3842 | 71.3 | 48.6308 | 279.8333 | 3.325 | 11.725 | 46.3775 | 10304.2267 |  | -7883.0138 | -8.3402 | 6529.663 | 0 | 1925.6828 | 9545.1518 | 74.6826 | 1 | 0 | 281.1805 | 2015-03-09 15:17 | 14.3968 | 8.7976 | 17.1619 | 7.9875 | 8.0565 | 48.2236 | 186.7429
32 | 3/09/2015 18:00 | 29.7673 | 0 | 31.1667 | 48.5567 | 33.4158 | 84.9917 | 44.2558 | 292.75 | 0.75 | 4.55 | 46.5667 | 803.3731 |  | -8261.1035 | -8.7402 | 5613.7961 | 0 | 1601.1003 | 1646.4766 | 66.3424 | 1 | 0 | 316.3336 | 2015-03-09 16:17 | 9.1981 | 7.4343 | 14.7696 | 8.0926 | 8.1145 | 48.5526 | 203.1036
32 | 3/09/2015 19:00 | 29.7993 | 0 | 1 | 43.4992 | 28.4933 | 89.5833 | 40.6508 | 277.8333 | 0 | 0.23333 | 46.4525 | 25.7767 |  | -4065.2898 | -4.301 | 4962.9029 | 0 | 1358.9814 | -2443.5147 | 57.6023 | 1 | 0 | 198.897 | 2015-03-09 17:17 | 6.3884 | 6.4661 | 12.9751 | 8.0292 | 8.0794 | 48.3538 | 212.6969
32 | 3/09/2015 20:00 | 29.8195 | 0 | 1 | 40.76 | 25.1892 | 91.0583 | 38.3592 | 279 | 0 | 0 | 46.3058 | 25.7767 |  | -1678.9553 | -1.7763 | 4792.9408 | 0 | 1282.8107 | -4588.4849 | 53.3012 | 1 | 0 | 157.2819 | 2015-03-09 18:17 | 4.8667 | 5.9117 | 11.9276 | 7.9477 | 8.0346 | 48.0995 | 217.4654
32 | 3/09/2015 21:00 | 29.8285 | 0 | 1 | 39.7575 | 23.7092 | 91.2 | 37.41 | 279 | 0 | 0 | 46.2275 | 25.7767 |  | -839.564 | -0.88825 | 4742.4196 | 0 | 1256.8816 | -5353.1175 | 51.5249 | 1 | 0 | 138.4714 | 2015-03-09 19:17 | 4.3097 | 5.6937 | 11.5109 | 7.9042 | 8.0108 | 47.9642 | 219.157
32 | 3/09/2015 22:00 | 29.8355 | 0 | 1 | 38.6967 | 22.2108 | 91.4 | 36.4075 | 279 | 0 | 0 | 46.1075 | 25.7767 |  | -184.834 | -0.19555 | 4846.4349 | 0 | 1275.2686 | -6131.5396 | 50.6366 | 1 | 0 | 142.5628 | 2015-03-09 20:17 | 3.7204 | 5.4737 | 11.0897 | 7.8375 | 7.9744 | 47.7574 | 220.4467
32 | 3/09/2015 23:00 | 29.848 | 0 | 1 | 37.9033 | 21.7108 | 91.4917 | 35.6492 | 279 | 0 | 0.19167 | 45.9417 | 25.7767 |  | 271.2919 | 0.28702 | 4898.3414 | 0 | 1286.241 | -6650.7176 | 50.4411 | 1 | 0 | 157.1951 | 2015-03-09 21:17 | 3.2796 | 5.3107 | 10.7765 | 7.7454 | 7.9243 | 47.4731 | 220.6199
32 | 3/10/2015 00:00 | 29.856 | 0 | 1 | 38.4867 | 23.3692 | 91.7583 | 36.3017 | 279 | 0 | 0 | 45.745 | 25.7767 |  | -82.3574 | -0.087133 | 4664.5412 | 0 | 1231.9758 | -6005.3649 | 50.7281 | 1 | 0 | 149.8528 | 2015-03-09 22:17 | 3.6037 | 5.45 | 11.0462 | 7.6361 | 7.8652 | 47.1377 | 216.982
32 | 3/10/2015 01:00 | 29.8705 | 0 | 1 | 39.0717 | 25.1425 | 92.1917 | 37.0025 | 279 | 0 | 0 | 45.555 | 25.7767 |  | -324.6182 | -0.34344 | 4347.3423 | 0 | 1153.9409 | -5364.1492 | 50.641 | 1 | 0 | 133.8488 | 2015-03-09 23:17 | 3.9287 | 5.6031 | 11.3431 | 7.5306 | 7.8086 | 46.8157 | 213.2608
32 | 3/10/2015 02:00 | 29.8857 | 0 | 1 | 39.2542 | 25.4425 | 92.5333 | 37.2767 | 279 | 0 | 0 | 45.3825 | 25.7767 |  | -476.8626 | -0.50452 | 4237.6389 | 0 | 1124.6375 | -5070.431 | 50.2975 | 1 | 0 | 121.9558 | 2015-03-10 00:17 | 4.0301 | 5.6642 | 11.4628 | 7.4347 | 7.7574 | 46.525 | 210.7938
32 | 3/10/2015 03:00 | 29.9016 | 0 | 1 | 39.2533 | 25.1575 | 92.7583 | 37.3392 | 279 | 0 | 0 | 45.2142 | 25.7767 |  | -563.5632 | -0.59625 | 4200.2125 | 0 | 1112.0411 | -4931.8456 | 49.793 | 1 | 0 | 111.0848 | 2015-03-10 01:17 | 4.0296 | 5.6778 | 11.4903 | 7.3412 | 7.7078 | 46.2428 | 208.9319
32 | 3/10/2015 04:00 | 29.914 | 0 | 1 | 38.6383 | 24.615 | 92.8 | 36.7417 | 279 | 0 | 0 | 45.0342 | 25.7767 |  | -187.9845 | -0.19889 | 4191.0492 | 0 | 1105.8035 | -5291.7538 | 49.1968 | 1 | 0 | 111.4805 | 2015-03-10 02:17 | 3.688 | 5.5448 | 11.235 | 7.2412 | 7.6551 | 45.9427 | 208.6623
32 | 3/10/2015 05:00 | 29.9312 | 0 | 1 | 37.5508 | 22.7992 | 92.7417 | 35.6442 | 279 | 0 | 0 | 44.8308 | 25.7767 |  | 201.4879 | 0.21317 | 4466.7294 | 0 | 1171.4805 | -6023.2914 | 48.9979 | 1 | 0 | 131.0349 | 2015-03-10 03:17 | 3.0838 | 5.3088 | 10.7803 | 7.1282 | 7.5958 | 45.6057 | 209.3703
32 | 3/10/2015 06:00 | 29.9505 | 0 | 1 | 36.5625 | 21.29 | 92.45 | 34.5833 | 279 | 0 | 0.24167 | 44.6275 | 25.7767 |  | 484.5391 | 0.51264 | 4760.3783 | 0 | 1243.7221 | -6672.7809 | 49.2111 | 1 | 0 | 159.9859 | 2015-03-10 04:17 | 2.5347 | 5.0889 | 10.3544 | 7.0153 | 7.537 | 45.2709 | 209.9181
32 | 3/10/2015 07:00 | 29.9729 | 0 | 59.25 | 36.8058 | 21.6592 | 91.925 | 34.6817 | 279 | 0 | 0 | 44.3942 | 1527.2681 |  | 1559.9526 | 1.6504 | 4784.8395 | 0 | 1253.4672 | -6278.3987 | 49.7237 | 1 | 0 | 166.871 | 2015-03-10 05:17 | 2.6699 | 5.1091 | 10.3904 | 6.8856 | 7.4701 | 44.8893 | 207.4076
32 | 3/10/2015 08:00 | 29.986 | 0 | 243.25 | 41.0075 | 26.4225 | 90.575 | 38.4683 | 248.5 | 0 | 0.19167 | 44.1775 | 6270.1767 |  | 3307.0454 | 3.4988 | 4254.1053 | 0 | 1136.0286 | -2622.7794 | 51.3741 | 1 | 0 | 107.4666 | 2015-03-10 06:17 | 5.0042 | 5.9372 | 11.9732 | 6.7653 | 7.4083 | 44.5375 | 195.7767
32 | 3/10/2015 09:00 | 29.9988 | 0 | 494.0833 | 48.36 | 32.3642 | 87.75 | 44.9008 | 184 | 0 | 0.05 | 44.08 | 12735.8265 |  | 4127.1946 | 4.3665 | 3837.6156 | 0 | 1054.0749 | 3541.1658 | 54.8729 | 1 | 0 | 42.4184 | 2015-03-10 07:17 | 9.0889 | 7.6191 | 15.1425 | 6.7111 | 7.3807 | 44.38 | 175.7757
32 | 3/10/2015 10:00 | 30.0005 | 0 | 837.25 | 59.5433 | 37.3792 | 81.9083 | 54.0242 | 43.3333 | 0 | 1.5 | 44.2608 | 21581.5229 |  | 4014.2234 | 4.247 | 3727.0569 | 0 | 1052.5757 | 12644.3614 | 59.2395 | 1 | 0 | 0.092328 | 2015-03-10 08:17 | 15.3019 | 10.7146 | 20.836 | 6.8116 | 7.432 | 44.6725 | 143.3056
32 | 3/10/2015 11:00 | 29.981 | 0 | 1094.5 | 69.4658 | 41.4767 | 76.2917 | 61.7033 | 48.9167 | 0.05 | 3.325 | 44.9492 | 28212.5731 |  | 2976.022 | 3.1486 | 3752.5488 | 0 | 1086.116 | 20284.4818 | 63.4865 | 1 | 0 | 35.7525 | 2015-03-10 09:17 | 20.8144 | 14.1175 | 26.9385 | 7.194 | 7.6303 | 45.8016 | 113.4045
32 | 3/10/2015 12:00 | 29.9637 | 0 | 1093.6667 | 72.0567 | 44.7625 | 66.4167 | 60.2433 | 125.1667 | 0.85 | 6.1 | 45.76 | 28191.0925 |  | 1474.5996 | 1.5601 | 3729.1528 | 0 | 1099.8113 | 21757.2096 | 66.6351 | 1 | 0 | 29.3933 | 2015-03-10 10:17 | 22.2537 | 13.422 | 25.4867 | 7.6444 | 7.8697 | 47.1632 | 130.3193
32 | 3/10/2015 13:00 | 29.9315 | 0 | 1088.9167 | 72.195 | 46.9408 | 52.9083 | 54.0742 | 176.9167 | 1.65 | 8.6833 | 46.2875 | 28068.6533 |  | 1762.9264 | 1.8652 | 3623.7501 | 0 | 1080.3723 | 21435.2228 | 68.1952 | 1 | 0 | 15.9983 | 2015-03-10 11:17 | 22.3306 | 10.7423 | 20.3929 | 7.9375 | 8.029 | 48.0678 | 166.3817
32 | 3/10/2015 14:00 | 29.8927 | 0 | 912.8333 | 71.1717 | 47.6075 | 50.1833 | 51.7083 | 133.0833 | 1.5167 | 8.0167 | 46.595 | 23529.8101 |  | -1961.8046 | -2.0756 | 3828.0868 | 0 | 1149.7509 | 20334.1243 | 70.0604 | 1 | 0 | 1.235 | 2015-03-10 12:17 | 21.762 | 9.8419 | 18.7197 | 8.1083 | 8.1232 | 48.602 | 179.6527
32 | 3/10/2015 15:00 | 29.8612 | 0 | 1073.5 | 73.7283 | 48.3375 | 50.2583 | 54.1058 | 132.0833 | 3.3167 | 10.5583 | 47.0158 | 27671.2629 |  | 1043.8277 | 1.1044 | 3349.7526 | 0 | 1002.0625 | 22101.2598 | 67.9848 | 1 | 0 | 32.9881 | 2015-03-10 13:17 | 23.1824 | 10.745 | 20.3395 | 8.3421 | 8.2537 | 49.3415 | 174.3603
32 | 3/10/2015 16:00 | 29.8466 | 0 | 519.5 | 65.3542 | 46.0458 | 61.25 | 51.6308 | 130.5 | 2.8333 | 9.6083 | 47.5808 | 13390.9838 |  | -6603.3701 | -6.9863 | 3928.7558 | 0 | 1171.3888 | 14705.2151 | 69.0892 | 1 | 0 | 13.9502 | 2015-03-10 14:17 | 18.5301 | 9.8349 | 18.9135 | 8.656 | 8.4317 | 50.3497 | 188.9941
32 | 3/10/2015 17:00 | 29.8227 | 0 | 302.9167 | 59.7008 | 44.29 | 71.6417 | 50.5342 | 131.4167 | 2.5583 | 9.15 | 47.895 | 7808.1851 |  | -6075.1816 | -6.4275 | 3036.9888 | 0 | 882.5548 | 9767.8536 | 62.1029 | 1 | 0 | 5.7697 | 2015-03-10 15:17 | 15.3894 | 9.4245 | 18.3216 | 8.8306 | 8.5321 | 50.9179 | 195.9694
32 | 3/10/2015 18:00 | 29.7975 | 0 | 33.0833 | 51.86 | 41.3117 | 83.6167 | 47.0642 | 145.5833 | 1.5 | 7.5083 | 48.0375 | 852.7784 |  | -5660.487 | -5.9888 | 2448.9266 | 0 | 692.1835 | 3162.6417 | 55.6754 | 1 | 0 | 14.557 | 2015-03-10 16:17 | 11.0333 | 8.2723 | 16.3283 | 8.9097 | 8.578 | 51.1775 | 209.5136
32 | 3/10/2015 19:00 | 29.7739 | 0 | 1 | 47.4292 | 39.0375 | 89.1583 | 44.4117 | 152.9167 | 1.8333 | 7.6833 | 47.9317 | 25.7767 |  | -2091.8357 | -2.2131 | 1815.6112 | 0 | 500.7124 | -415.756 | 49.6866 | 1 | 0 | 5.096 | 2015-03-10 17:17 | 8.5718 | 7.4746 | 14.8827 | 8.8509 | 8.5439 | 50.9846 | 217.0448
32 | 3/10/2015 20:00 | 29.7495 | 0 | 1 | 45.7408 | 38.365 | 91.3333 | 43.3742 | 158.8333 | 0.56667 | 6.475 | 47.745 | 25.7767 |  | -511.7753 | -0.54145 | 1552.9399 | 0 | 424.5906 | -1658.1978 | 47.4735 | 1 | 0 | 3.002 | 2015-03-10 18:17 | 7.6338 | 7.1824 | 14.3487 | 8.7472 | 8.484 | 50.6459 | 218.2192
32 | 3/10/2015 21:00 | 29.7182 | 0 | 1 | 45.1983 | 38.4792 | 92.575 | 43.19 | 148.8333 | 0.38333 | 4.2167 | 47.66 | 25.7767 |  | 9.9971 | 0.010577 | 1441.1603 | 0 | 393.5219 | -2036.7219 | 46.932 | 1 | 0 | 3.0056 | 2015-03-10 19:17 | 7.3324 | 7.1312 | 14.2616 | 8.7 | 8.4569 | 50.4923 | 217.8194
32 | 3/10/2015 22:00 | 29.6847 | 0 | 1 | 44.6267 | 39.1042 | 93.325 | 42.8308 | 147.0833 | 0.28333 | 3.15 | 47.625 | 25.7767 |  | 585.9956 | 0.61998 | 1336.4047 | 0 | 365.6071 | -2480.7466 | 46.9426 | 1 | 0 | 5.3635 | 2015-03-10 20:17 | 7.0148 | 7.0337 | 14.0826 | 8.6806 | 8.4457 | 50.4292 | 218.5159
32 | 3/10/2015 23:00 | 29.6497 | 0 | 1 | 43.4725 | 38.2258 | 94.1667 | 41.9158 | 138.6667 | 0 | 0.14167 | 47.5575 | 25.7767 |  | 1158.0458 | 1.2252 | 1591.8583 | 0 | 435.1681 | -3379.8277 | 47.5626 | 1 | 0 | 16.7286 | 2015-03-10 21:17 | 6.3736 | 6.7899 | 13.6257 | 8.6431 | 8.4243 | 50.3077 | 220.5322
32 | 3/11/2015 00:00 | 29.6135 | 0 | 1 | 43.1408 | 37.825 | 94.7417 | 41.745 | 133.5833 | 0 | 0.28333 | 47.4417 | 25.7767 |  | 983.088 | 1.0401 | 1869.0882 | 0 | 512.2303 | -3558.4028 | 48.7878 | 1 | 0 | 31.8878 | 2015-03-10 22:17 | 6.1894 | 6.7448 | 13.544 | 8.5787 | 8.3875 | 50.0997 | 219.7729
32 | 3/11/2015 01:00 | 29.5827 | 0 | 1 | 43.3792 | 39.9383 | 95.0833 | 42.0725 | 151.1667 | 0.19167 | 2.825 | 47.3142 | 25.7767 |  | 911.5608 | 0.96442 | 1686.1081 | 0 | 466.4349 | -3255.7214 | 49.8279 | 1 | 0 | 41.5857 | 2015-03-10 23:17 | 6.3218 | 6.8315 | 13.7116 | 8.5079 | 8.3472 | 49.8716 | 217.3943
32 | 3/11/2015 02:00 | 29.5508 | 0 | 1 | 42.845 | 38.7342 | 95.0917 | 41.5458 | 163.9167 | 0.091667 | 3.1833 | 47.19 | 25.7767 |  | 778.8953 | 0.82407 | 2055.8403 | 0 | 568.3366 | -3594.9452 | 50.7923 | 1 | 0 | 63.1594 | 2015-03-11 00:17 | 6.025 | 6.693 | 13.4479 | 8.4389 | 8.3082 | 49.6504 | 217.6496
32 | 3/11/2015 03:00 | 29.509 | 0 | 1 | 41.5783 | 35.8883 | 95.2083 | 40.3158 | 113.25 | 0 | 0.28333 | 47.0458 | 25.7767 |  | 911.2917 | 0.96414 | 2681.5369 | 0 | 736.9347 | -4523.6739 | 51.6164 | 1 | 0 | 100.7619 | 2015-03-11 01:17 | 5.3213 | 6.3809 | 12.8531 | 8.3588 | 8.263 | 49.3946 | 219.6873
32 | 3/11/2015 04:00 | 29.4684 | 0 | 1 | 40.715 | 32.1192 | 95 | 39.3992 | 84 | 0 | 0 | 46.865 | 25.7767 |  | 454.3619 | 0.48071 | 3488.5383 | 0 | 950.8814 | -5088.3574 | 52.5805 | 1 | 0 | 140.7899 | 2015-03-11 02:17 | 4.8417 | 6.1568 | 12.4233 | 8.2583 | 8.2067 | 49.0754 | 220.3524
32 | 3/11/2015 05:00 | 29.4418 | 0 | 1 | 39.8942 | 29.8817 | 94.8167 | 38.5317 | 84 | 0 | 0 | 46.6583 | 25.7767 |  | 378.0724 | 0.4 | 3951.9777 | 0 | 1071.6831 | -5596.5037 | 53.0612 | 1 | 0 | 173.3709 | 2015-03-11 03:17 | 4.3856 | 5.9513 | 12.0282 | 8.1435 | 8.1427 | 48.7127 | 220.5471
32 | 3/11/2015 06:00 | 29.4195 | 0 | 1 | 40.02 | 31.2292 | 94.8667 | 38.6733 | 104.75 | 0 | 0.425 | 46.4525 | 25.7767 |  | 306.2016 | 0.32396 | 3790.434 | 0 | 1033.2189 | -5322.0909 | 53.4612 | 1 | 0 | 180.6659 | 2015-03-11 04:17 | 4.4556 | 5.9837 | 12.0908 | 8.0292 | 8.0794 | 48.3538 | 218.0131
32 | 3/11/2015 07:00 | 29.407 | 0 | 63.0833 | 41.2242 | 32.3317 | 94.7667 | 39.8442 | 156.75 | 0 | 0.19167 | 46.2575 | 1626.0787 |  | 918.8233 | 0.97211 | 3657.6973 | 0 | 1001.2595 | -4164.4551 | 53.7852 | 1 | 0 | 157.7786 | 2015-03-11 05:17 | 5.1245 | 6.2645 | 12.6278 | 7.9208 | 8.0199 | 48.016 | 212.7538
32 | 3/11/2015 08:00 | 29.4004 | 0 | 244.9167 | 44.9308 | 34.6225 | 92.9417 | 43.02 | 156.5 | 0 | 0 | 46.1083 | 6313.1378 |  | 2703.7921 | 2.8606 | 3432.8622 | 0 | 948.8426 | -974.2343 | 54.7573 | 1 | 0 | 96.5589 | 2015-03-11 06:17 | 7.1838 | 7.0867 | 14.1802 | 7.838 | 7.9746 | 47.7589 | 201.8752
32 | 3/11/2015 09:00 | 29.4043 | 0 | 757.5833 | 56.675 | 41.1925 | 88.0167 | 53.1833 | 171.75 | 0 | 2.0167 | 46.2167 | 19527.981 |  | 7112.574 | 7.525 | 2800.4294 | 0 | 795.8532 | 8652.9655 | 57.6179 | 1 | 0 | 0.88899 | 2015-03-11 07:17 | 13.7083 | 10.3852 | 20.3076 | 7.8981 | 8.0075 | 47.9455 | 166.1588
32 | 3/11/2015 10:00 | 29.3945 | 0 | 843.4167 | 68.8867 | 47.2808 | 83.2 | 63.6058 | 183.6667 | 1.6083 | 8.075 | 46.9783 | 21740.4791 |  | -454.9172 | -0.4813 | 3045.3811 | 0 | 900.7024 | 18126.4115 | 65.1429 | 1 | 0 | 14.0157 | 2015-03-11 08:17 | 20.4926 | 15.0935 | 28.8326 | 8.3213 | 8.242 | 49.2752 | 122.9013
32 | 3/11/2015 11:00 | 29.4071 | 0 | 1265.75 | 74.1083 | 51.5058 | 72.65 | 64.6275 | 262 | 4.8833 | 15.3083 | 48.02 | 32626.829 |  | 7999.8747 | 8.4638 | 2242.9843 | 0 | 670.5438 | 21584.8398 | 64.6616 | 1 | 0 | 89.2406 | 2015-03-11 09:17 | 23.3935 | 15.7315 | 29.7573 | 8.9 | 8.5724 | 51.1456 | 128.5865
32 | 3/11/2015 12:00 | 29.4178 | 0 | 1636.6667 | 79.8758 | 50.6917 | 57.0333 | 63.285 | 281.8333 | 7.1833 | 21.7 | 49.0417 | 42187.8282 |  | 11531.5414 | 12.2003 | 3824.8252 | 0 | 1169.3319 | 25511.4245 | 73.1254 | 1 | 0 | 45.5681 | 2015-03-11 10:17 | 26.5977 | 14.9476 | 27.9721 | 9.4676 | 8.9077 | 53.0395 | 150.7052
32 | 3/11/2015 13:00 | 29.4262 | 0 | 1693.9167 | 83.16 | 50.9408 | 49.65 | 62.4125 | 282.0833 | 7.225 | 20.5083 | 50.035 | 43663.5429 |  | -17664.7233 | -18.6891 | 5862.4215 | 26032.2782 | 1858.3533 | 27406.8032 | 85.3257 | 1 | 0 | 4.6903 | 2015-03-11 11:17 | 28.4222 | 14.4765 | 26.9266 | 10.0194 | 9.2447 | 54.9389 | 168.41
32 | 3/11/2015 14:00 | 29.4415 | 0 | 1578.4167 | 83.9508 | 50.6725 | 46.3 | 61.17 | 287 | 8.025 | 20.2667 | 50.9583 | 40686.3367 |  | 9664.3458 | 10.2248 | 2721.7798 | 0 | 816.4379 | 27297.176 | 66.6366 | 1 | 0 | 299.7841 | 2015-03-11 12:17 | 28.8616 | 13.8477 | 25.7196 | 10.5324 | 9.568 | 56.7571 | 186.5972
32 | 3/11/2015 15:00 | 29.4572 | 0 | 1295.5833 | 80.37 | 50.2117 | 48.45 | 59.1608 | 270.1667 | 6.4667 | 19.525 | 51.7933 | 33395.8332 |  | 3599.8643 | 3.8086 | 4543.6194 | 0 | 1402.3983 | 23643.625 | 76.8614 | 1 | 0 | 12.3105 | 2015-03-11 13:17 | 26.8722 | 12.9046 | 24.1269 | 10.9963 | 9.8688 | 58.446 | 206.3262
32 | 3/11/2015 16:00 | 29.475 | 0 | 906.5 | 71.7433 | 50.1242 | 58.8667 | 56.5975 | 275.6667 | 2.775 | 11.9583 | 52.3592 | 23366.5578 |  | -3003.1714 | -3.1773 | 5207.8869 | 3274.9479 | 1624.9653 | 16037.9786 | 80.67 | 1 | 0 | 79.6852 | 2015-03-11 14:17 | 22.0796 | 11.7708 | 22.3644 | 11.3106 | 10.0773 | 59.615 | 223.9505
32 | 3/11/2015 17:00 | 29.4915 | 0 | 401.1667 | 65.115 | 48.9458 | 71.5 | 55.6342 | 261.25 | 0.75 | 8.4417 | 52.7383 | 10340.7436 |  | -6497.6038 | -6.8744 | 4867.0691 | 0 | 1499.644 | 10240.1469 | 77.4927 | 1 | 0 | 153.2064 | 2015-03-11 15:17 | 18.3972 | 11.3854 | 21.9054 | 11.5213 | 10.2192 | 60.4096 | 231.4873
32 | 3/11/2015 18:00 | 29.5083 | 0 | 38.25 | 55.88 | 45.1367 | 86.9833 | 52.0733 | 249.5 | 0.14167 | 5.2083 | 52.9525 | 985.9579 |  | -7326.9507 | -7.7519 | 4344.4619 | 0 | 1297.8087 | 2422.1409 | 70.6182 | 1 | 0 | 217.2158 | 2015-03-11 16:17 | 13.2667 | 9.9717 | 19.529 | 11.6403 | 10.3001 | 60.8625 | 248.4971
32 | 3/11/2015 19:00 | 29.5307 | 0 | 1 | 51.2142 | 42.3233 | 91.55 | 48.8567 | 250.4167 | 0 | 3.1917 | 52.8708 | 25.7767 |  | -3380.1522 | -3.5762 | 3502.472 | 0 | 1014.3478 | -1370.6849 | 62.8664 | 1 | 0 | 135.7742 | 2015-03-11 17:17 | 10.6745 | 8.8431 | 17.4769 | 11.5949 | 10.2692 | 60.6895 | 259.7941
32 | 3/11/2015 20:00 | 29.5532 | 0 | 1 | 48.8633 | 41.9592 | 93.4083 | 47.0633 | 252.0833 | 0.19167 | 6.0083 | 52.6725 | 25.7767 |  | -886.96 | -0.9384 | 2954.843 | 0 | 845.8123 | -3151.61 | 59.2902 | 1 | 0 | 108.7198 | 2015-03-11 18:17 | 9.3685 | 8.2651 | 16.4102 | 11.4847 | 10.1945 | 60.271 | 263.6914
32 | 3/11/2015 21:00 | 29.5602 | 0 | 1 | 46.9608 | 39.855 | 94.425 | 45.4558 | 216.9167 | 0 | 2.5333 | 52.51 | 25.7767 |  | 301.6143 | 0.31911 | 3153.6 | 0 | 894.6898 | -4591.2428 | 58.3518 | 1 | 0 | 129.7544 | 2015-03-11 19:17 | 8.3116 | 7.7773 | 15.4997 | 11.3944 | 10.1336 | 59.93 | 267.1153
32 | 3/11/2015 22:00 | 29.5615 | 0 | 1 | 45.2692 | 36.8917 | 95.1167 | 43.9675 | 217.75 | 0 | 0.41667 | 52.3225 | 25.7767 |  | 833.2655 | 0.88159 | 3713.237 | 0 | 1045.4016 | -5835.753 | 58.6709 | 1 | 0 | 179.607 | 2015-03-11 20:17 | 7.3718 | 7.3468 | 14.6907 | 11.2903 | 10.0637 | 59.5386 | 269.6257
32 | 3/11/2015 23:00 | 29.5403 | 0 | 1 | 43.5442 | 30.7267 | 95.575 | 42.3725 | 215 | 0 | 0 | 52.0642 | 25.7767 |  | 526.3955 | 0.55692 | 4914.6397 | 0 | 1362.6124 | -7049.2366 | 59.5525 | 1 | 0 | 256.267 | 2015-03-11 21:17 | 6.4134 | 6.9105 | 13.8656 | 11.1468 | 9.9681 | 59.003 | 271.3658
32 | 3/12/2015 00:00 | 29.5296 | 0 | 1 | 43.6558 | 35.9633 | 95.8917 | 42.5717 | 225 | 0.375 | 4.375 | 51.7608 | 25.7767 |  | 1187.0013 | 1.2558 | 4116.7702 | 0 | 1160.8814 | -6705.8759 | 60.1094 | 1 | 0 | 270.7208 | 2015-03-11 22:17 | 6.4755 | 6.9632 | 13.9683 | 10.9782 | 9.8569 | 58.3794 | 266.9996
32 | 3/12/2015 01:00 | 29.548 | 0 | 1 | 44.5867 | 36.6933 | 95.975 | 43.5208 | 261 | 2.7833 | 11.4083 | 51.4767 | 25.7767 |  | 66.2495 | 0.070091 | 4206.4226 | 0 | 1193.166 | -5700.6151 | 61.3653 | 1 | 0 | 281.5215 | 2015-03-11 23:17 | 6.9926 | 7.2224 | 14.4615 | 10.8204 | 9.7537 | 57.8004 | 260.5536
32 | 3/12/2015 02:00 | 29.5705 | 0 | 1 | 44.3292 | 36.2775 | 96.2583 | 43.3442 | 292.5833 | 2.9917 | 9.85 | 51.2092 | 25.7767 |  | -44.4648 | -0.047043 | 4289.27 | 0 | 1215.4542 | -5692.3413 | 61.4354 | 1 | 0 | 292.6218 | 2015-03-12 00:17 | 6.8495 | 7.1727 | 14.3693 | 10.6718 | 9.6575 | 57.2599 | 257.8585
32 | 3/12/2015 03:00 | 29.5916 | 0 | 1 | 43.7625 | 34.995 | 96.275 | 42.78 | 305.0833 | 5.5917 | 15.8333 | 50.9267 | 25.7767 |  | -73.1068 | -0.077346 | 4499.9083 | 0 | 1270.2266 | -5927.4538 | 61.3883 | 1 | 0 | 310.6694 | 2015-03-12 01:17 | 6.5347 | 7.0197 | 14.0787 | 10.5148 | 9.5567 | 56.6939 | 256.2024
32 | 3/12/2015 04:00 | 29.6329 | 0 | 1 | 43.0567 | 32.5992 | 96.3833 | 42.1058 | 315.6667 | 4.6417 | 12.4667 | 50.6417 | 25.7767 |  | -220.5451 | -0.23334 | 4895.1969 | 0 | 1371.9088 | -6275.6408 | 61.311 | 1 | 0 | 333.2196 | 2015-03-12 02:17 | 6.1426 | 6.8394 | 13.7364 | 10.3565 | 9.456 | 56.1278 | 254.8569
32 | 3/12/2015 05:00 | 29.6827 | 0 | 1 | 41.7408 | 30.0158 | 96.675 | 40.8733 | 305.75 | 3.9917 | 12.4917 | 50.3408 | 25.7767 |  | 118.3436 | 0.12521 | 5295.8581 | 0 | 1472.0561 | -7115.4266 | 61.0776 | 1 | 0 | 373.9119 | 2015-03-12 03:17 | 5.4116 | 6.5201 | 13.1294 | 10.1894 | 9.3507 | 55.5355 | 254.9456
32 | 3/12/2015 06:00 | 29.7384 | 0 | 1.25 | 40.955 | 28.595 | 96.3417 | 39.9992 | 306.75 | 8.2167 | 19.15 | 50.0142 | 32.2208 |  | 174.9321 | 0.18508 | 5559.449 | 0 | 1539.5373 | -7495.3298 | 61.2028 | 1 | 0 | 409.9751 | 2015-03-12 04:17 | 4.975 | 6.3024 | 12.7108 | 10.0079 | 9.2375 | 54.8985 | 253.6323
32 | 3/12/2015 07:00 | 29.7851 | 0 | 77.75 | 41.1983 | 26.8142 | 95.65 | 40.0575 | 291.9167 | 5.0583 | 14.225 | 49.6667 | 2004.1366 |  | 1241.6989 | 1.3137 | 5894.6253 | 0 | 1624.8363 | -7006.4889 | 61.3879 | 1 | 0 | 407.6193 | 2015-03-12 05:17 | 5.1102 | 6.3166 | 12.7333 | 9.8148 | 9.1185 | 54.2279 | 249.4651
32 | 3/12/2015 08:00 | 29.8219 | 0 | 194.25 | 43.4283 | 25.42 | 94.2667 | 41.9017 | 278.6667 | 5.4833 | 15.925 | 49.35 | 5007.1195 |  | 1557.7366 | 1.6481 | 6356.3023 | 0 | 1752.0124 | -4899.4401 | 62.7016 | 1 | 0 | 371.4598 | 2015-03-12 06:17 | 6.3491 | 6.7856 | 13.6182 | 9.6389 | 9.0112 | 53.6229 | 240.5083
32 | 3/12/2015 09:00 | 29.8708 | 0 | 648.1667 | 50.7408 | 25.585 | 90.4083 | 48.0242 | 279.75 | 4.9667 | 15.4917 | 49.1025 | 16707.5829 |  | 6693.633 | 7.0818 | 6609.1578 | 0 | 1831.7599 | 1355.5164 | 64.3497 | 1 | 0 | 185.2012 | 2015-03-12 07:17 | 10.4116 | 8.5806 | 16.9739 | 9.5014 | 8.928 | 53.1542 | 217.5158
32 | 3/12/2015 10:00 | 29.9027 | 0 | 1274.5 | 67.5675 | 27.1483 | 79.2917 | 60.9417 | 279.0833 | 5.5 | 15.9 | 49.265 | 32852.375 |  | 7848.4864 | 8.3036 | 7550.0267 | 0 | 2147.6849 | 15143.0344 | 71.4315 | 1 | 0 | 14.9306 | 2015-03-12 08:17 | 19.7597 | 13.7467 | 26.3254 | 9.5917 | 8.9825 | 53.4615 | 163.1426
32 | 3/12/2015 11:00 | 29.9262 | 0 | 1546.4167 | 75.6425 | 27.885 | 69.8667 | 65.1208 | 272.75 | 5.9583 | 16.9083 | 50.0992 | 39861.4831 |  | 7152.9411 | 7.5678 | 8840.1517 | 0 | 2584.0012 | 21133.9203 | 79.7352 | 1 | 0 | 16.7498 | 2015-03-12 09:17 | 24.2458 | 15.9243 | 30.0356 | 10.0551 | 9.2669 | 55.0636 | 150.4687
32 | 3/12/2015 12:00 | 29.9565 | 0 | 1696.4167 | 78.5933 | 28.0633 | 63 | 64.9717 | 287.3333 | 6.8667 | 18.7333 | 51.0167 | 43727.9846 |  | -28070.4233 | -29.6983 | 10100.0058 | 35696.9635 | 3021.8024 | 22816.2499 | 87.3029 | 1 | 0 | 75.8567 | 2015-03-12 10:17 | 25.8852 | 15.8316 | 29.697 | 10.5648 | 9.5887 | 56.8737 | 163.3863
32 | 3/12/2015 13:00 | 29.9733 | 0 | 1751.0833 | 81.13 | 29.0167 | 56.5667 | 64.2508 | 280.1667 | 4.8917 | 14.375 | 51.8525 | 45137.1097 |  | 14524.0827 | 15.3664 | 4874.0803 | 0 | 1336.7141 | 24223.4772 | 57.6046 | 1 | 0 | 553.4438 | 2015-03-12 11:17 | 27.2944 | 15.444 | 28.8342 | 11.0292 | 9.8904 | 58.5673 | 178.7554
32 | 3/12/2015 14:00 | 29.9808 | 0 | 1630.5 | 81.56 | 28.8758 | 52.9 | 62.7442 | 290 | 5.5417 | 16.425 | 52.5967 | 42028.872 |  | 8191.0594 | 8.6661 | 7517.9688 | 0 | 2159.1733 | 23963.5435 | 72.971 | 1 | 0 | 73.7712 | 2015-03-12 12:17 | 27.5333 | 14.6461 | 27.3227 | 11.4426 | 10.166 | 60.1117 | 197.1272
32 | 3/12/2015 15:00 | 29.9953 | 0 | 1393.0833 | 79.0933 | 28.5692 | 54.0583 | 61.0592 | 302.75 | 4.8833 | 14.6833 | 53.2967 | 35909.0593 |  | -5364.011 | -5.6751 | 9047.77 | 8002.0342 | 2665.0157 | 21343.522 | 81.6371 | 1 | 0 | 6.4706 | 2015-03-12 13:17 | 26.163 | 13.8094 | 25.8798 | 11.8315 | 10.4313 | 61.5965 | 214.7284
32 | 3/12/2015 16:00 | 30.0192 | 0 | 960.1667 | 68.1683 | 26.7833 | 68 | 57.1925 | 318.5833 | 6.1083 | 15.1083 | 53.7767 | 24749.9061 |  | 1804.2383 | 1.9089 | 8384.6754 | 0 | 2415.5453 | 11907.308 | 75.962 | 1 | 0 | 60.7409 | 2015-03-12 14:17 | 20.0935 | 12.0355 | 23.0222 | 12.0981 | 10.6168 | 62.6329 | 238.1392
32 | 3/12/2015 17:00 | 30.05 | 0 | 420.4167 | 59.3217 | 24.9708 | 80.4917 | 53.3208 | 316.0833 | 5.1083 | 14.1833 | 53.9367 | 10836.9447 |  | -5494.0932 | -5.8127 | 9019.1476 | 0 | 2600.0087 | 4455.4154 | 77.8708 | 1 | 0 | 344.0722 | 2015-03-12 15:17 | 15.1787 | 10.4462 | 20.3226 | 12.187 | 10.6792 | 62.9817 | 256.4662
32 | 3/12/2015 18:00 | 30.0934 | 0 | 41.4167 | 50.5783 | 22.3325 | 88.6083 | 47.3525 | 311.5833 | 4.2167 | 12.6667 | 53.7625 | 1067.584 |  | -7435.9618 | -7.8672 | 8477.9349 | 0 | 2383.1922 | -2634.5005 | 72.0581 | 1 | 0 | 461.3821 | 2015-03-12 16:17 | 10.3213 | 8.3591 | 16.541 | 12.0903 | 10.6113 | 62.6021 | 276.9192
32 | 3/12/2015 19:00 | 30.132 | 0 | 1 | 45.73 | 20.5183 | 91.9583 | 43.54 | 300.5 | 2.4917 | 9.15 | 53.5158 | 25.7767 |  | -3297.2954 | -3.4885 | 7445.9292 | 0 | 2032.6168 | -6441.8053 | 64.1909 | 1 | 0 | 340.8067 | 2015-03-12 17:17 | 7.6278 | 7.2286 | 14.4412 | 11.9532 | 10.5157 | 62.0678 | 286.3313
32 | 3/12/2015 20:00 | 30.1615 | 0 | 1 | 43.0208 | 19.6692 | 93.1583 | 41.1892 | 300.8333 | 5.0083 | 14.0833 | 53.2892 | 25.7767 |  | -649.6282 | -0.6873 | 6995.9359 | 0 | 1884.7275 | -8495.7643 | 60.7024 | 1 | 0 | 312.6391 | 2015-03-12 18:17 | 6.1227 | 6.6015 | 13.2594 | 11.8273 | 10.4285 | 61.5804 | 290.5058
32 | 3/12/2015 21:00 | 30.1805 | 0 | 1 | 41.1442 | 18.7658 | 94.0667 | 39.575 | 286 | 1.5667 | 7.3667 | 52.9825 | 25.7767 |  | 610.9394 | 0.64637 | 7032.768 | 0 | 1885.6597 | -9794.7433 | 60.0151 | 1 | 0 | 356.1134 | 2015-03-12 19:17 | 5.0801 | 6.199 | 12.4976 | 11.6569 | 10.3115 | 60.9262 | 291.1528
32 | 3/12/2015 22:00 | 30.1885 | 0 | 1 | 39.9975 | 18.7 | 94.6917 | 38.6042 | 277.5 | 0.75833 | 6 | 52.6342 | 25.7767 |  | 1115.7992 | 1.1805 | 7154.1944 | 0 | 1921.6783 | -10455.2645 | 60.6615 | 1 | 0 | 427.0011 | 2015-03-12 20:17 | 4.4431 | 5.9675 | 12.0585 | 11.4634 | 10.1801 | 60.1904 | 289.3692
32 | 3/12/2015 23:00 | 30.1908 | 0 | 1 | 39.1833 | 14.9775 | 94.45 | 37.7283 | 178.3333 | 0.05 | 0.56667 | 52.2467 | 25.7767 |  | 426.2686 | 0.45099 | 7990.1289 | 0 | 2130.8154 | -10808.2779 | 61.842 | 1 | 0 | 513.4157 | 2015-03-12 21:17 | 3.9907 | 5.7655 | 11.6694 | 11.2481 | 10.0356 | 59.381 | 286.8418
32 | 3/13/2015 00:00 | 30.1905 | 0 | 1 | 38.3692 | 14.0775 | 94.0417 | 36.8058 | 251 | 0 | 0.14167 | 51.8567 | 25.7767 |  | 490.5769 | 0.51903 | 8220.4647 | 0 | 2189.5646 | -11159.2229 | 62.293 | 1 | 0 | 572.3498 | 2015-03-12 22:17 | 3.5384 | 5.5598 | 11.2715 | 11.0315 | 9.8919 | 58.5758 | 284.3934
32 | 3/13/2015 01:00 | 30.192 | 0 | 1 | 37.9217 | 13.2842 | 93.9083 | 36.3258 | 277 | 0 | 0.425 | 51.4283 | 25.7767 |  | 228.6855 | 0.24195 | 8444.2145 | 0 | 2247.5956 | -11175.0809 | 62.812 | 1 | 0 | 619.53 | 2015-03-12 23:17 | 3.2898 | 5.4549 | 11.0687 | 10.7935 | 9.7363 | 57.7024 | 280.3619
32 | 3/13/2015 02:00 | 30.2055 | 0 | 1 | 37.5717 | 16.4208 | 93.8917 | 35.975 | 300.5833 | 1.3333 | 7.1333 | 50.9892 | 25.7767 |  | 763.2402 | 0.8075 | 7950.6816 | 0 | 2137.2338 | -11101.3066 | 63.054 | 1 | 0 | 649.348 | 2015-03-13 00:17 | 3.0954 | 5.3791 | 10.9225 | 10.5495 | 9.5789 | 56.8187 | 275.9277
32 | 3/13/2015 03:00 | 30.2171 | 0 | 1 | 37.3375 | 15.5492 | 93.9083 | 35.7458 | 294.4167 | 0.18333 | 2.3917 | 50.55 | 25.7767 |  | 235.1343 | 0.24877 | 8236.9702 | 0 | 2214.1185 | -10931.6947 | 63.8615 | 1 | 0 | 703.5213 | 2015-03-13 01:17 | 2.9653 | 5.3304 | 10.8289 | 10.3056 | 9.4238 | 55.9467 | 271.2483
32 | 3/13/2015 04:00 | 30.2295 | 0 | 1 | 36.5817 | 12.2642 | 93.7667 | 34.955 | 290.8333 | 0 | 0.70833 | 50.1167 | 25.7767 |  | -238.5484 | -0.25238 | 8839.4577 | 0 | 2355.326 | -11198.5232 | 64.1102 | 1 | 0 | 757.8227 | 2015-03-13 02:17 | 2.5454 | 5.1653 | 10.5094 | 10.0648 | 9.2729 | 55.0977 | 268.0646
32 | 3/13/2015 05:00 | 30.248 | 0 | 1 | 35.7183 | 8.9175 | 93.6 | 34.0525 | 286 | 0 | 1.6583 | 49.7008 | 25.7767 |  | -507.6218 | -0.53706 | 9367.0153 | 0 | 2469.7915 | -11568.7736 | 63.8579 | 1 | 0 | 791.8332 | 2015-03-13 03:17 | 2.0657 | 4.9821 | 10.1542 | 9.8338 | 9.1301 | 54.2935 | 265.3653
32 | 3/13/2015 06:00 | 30.2585 | 0 | 1.4167 | 35.3975 | 12.1233 | 93.4667 | 33.7025 | 300.3333 | 0.05 | 2.5917 | 49.2833 | 36.517 |  | 215.8423 | 0.22836 | 8728.8736 | 0 | 2319.1991 | -11488.794 | 63.3208 | 1 | 0 | 779.7109 | 2015-03-13 04:17 | 1.8875 | 4.9117 | 10.0173 | 9.6019 | 8.9887 | 53.4963 | 261.3959
32 | 3/13/2015 07:00 | 30.272 | 0 | 68.75 | 36.2058 | 13.0308 | 93.0417 | 34.3925 | 234.8333 | 0.05 | 1.225 | 48.8433 | 1772.1466 |  | 1064.0798 | 1.1258 | 8613.084 | 0 | 2296.1133 | -10455.954 | 63.5492 | 1 | 0 | 747.6577 | 2015-03-13 05:17 | 2.3366 | 5.0494 | 10.2814 | 9.3574 | 8.8417 | 52.6672 | 254.8234
32 | 3/13/2015 08:00 | 30.2775 | 0 | 449.0833 | 45.91 | 19.6808 | 88.5167 | 42.6975 | 201.0833 | 0.29167 | 3.1 | 48.4392 | 11575.8761 |  | 3677.0518 | 3.8903 | 7671.2378 | 0 | 2092.156 | -2092.5698 | 64.675 | 1 | 0 | 352.1234 | 2015-03-13 06:17 | 7.7278 | 7.0059 | 13.9912 | 9.1329 | 8.7086 | 51.9154 | 228.0002
32 | 3/13/2015 09:00 | 30.2703 | 0 | 894.1667 | 60.05 | 22.2833 | 81.9083 | 54.5225 | 259.75 | 1.5583 | 6.6167 | 48.3242 | 23048.6454 |  | 3078.4806 | 3.257 | 7890.799 | 0 | 2194.2897 | 9701.6636 | 68.5652 | 1 | 0 | 72.5094 | 2015-03-13 07:17 | 15.5833 | 10.9101 | 21.1955 | 9.069 | 8.671 | 51.7032 | 183.4125
32 | 3/13/2015 10:00 | 30.2562 | 0 | 1281 | 70.3108 | 24.44 | 74.125 | 61.6883 | 278.4167 | 1.1833 | 5.075 | 48.8017 | 33019.9234 |  | 4707.9407 | 4.981 | 8078.401 | 0 | 2282.9657 | 17796.1509 | 71.8223 | 1 | 0 | 2.2844 | 2015-03-13 08:17 | 21.2838 | 14.1179 | 26.8964 | 9.3343 | 8.8279 | 52.5892 | 154.4651
32 | 3/13/2015 11:00 | 30.2256 | 0 | 1551.5 | 77.7758 | 27.8192 | 62.9583 | 64.1425 | 291.75 | 0.475 | 6.675 | 49.69 | 39992.5145 |  | 5831.9426 | 6.1702 | 8351.4984 | 0 | 2419.21 | 23237.5217 | 76.8032 | 1 | 0 | 0.94598 | 2015-03-13 09:17 | 25.431 | 15.4009 | 28.9331 | 9.8278 | 9.1264 | 54.2727 | 152.3418
32 | 3/13/2015 12:00 | 30.2045 | 0 | 1696.9167 | 80.4642 | 29.4383 | 54.2333 | 62.44 | 261.8333 | 0.625 | 7.2167 | 50.5325 | 43740.873 |  | -7564.4359 | -8.0031 | 9127.415 | 14533.973 | 2705.8945 | 24764.7184 | 82.9734 | 1 | 0 | 6.2961 | 2015-03-13 10:17 | 26.9245 | 14.4894 | 27.0852 | 10.2958 | 9.4177 | 55.9122 | 173.308
32 | 3/13/2015 13:00 | 30.1792 | 0 | 1710.75 | 82.2017 | 31.96 | 49.3583 | 61.3708 | 247 | 0.70833 | 7.2167 | 51.25 | 44097.4503 |  | 8829.9261 | 9.342 | 7333.0003 | 0 | 2137.4442 | 25608.6411 | 74.9703 | 1 | 0 | 52.2933 | 2015-03-13 11:17 | 27.8898 | 13.9527 | 25.9984 | 10.6944 | 9.6721 | 57.3421 | 188.4386
32 | 3/13/2015 14:00 | 30.1472 | 0 | 1585.75 | 82.6917 | 34.4583 | 47.0667 | 60.485 | 241.5 | 0.81667 | 8.075 | 51.9183 | 40875.3657 |  | -16931.3882 | -17.9133 | 8499.805 | 21078.4774 | 2565.7484 | 25461.0925 | 84.3122 | 1 | 0 | 2.6263 | 2015-03-13 12:17 | 28.162 | 13.5174 | 25.1645 | 11.0657 | 9.9145 | 58.7025 | 201.6305
32 | 3/13/2015 15:00 | 30.1217 | 0 | 1284.8333 | 78.3342 | 36.5942 | 49.2667 | 57.7508 | 226.4167 | 0.475 | 5.8667 | 52.5492 | 33118.734 |  | 5018.1586 | 5.3092 | 5081.547 | 0 | 1462.8672 | 21333.8693 | 66.399 | 1 | 0 | 142.4489 | 2015-03-13 13:17 | 25.7412 | 12.2754 | 23.0373 | 11.4162 | 10.1482 | 60.012 | 222.2919
32 | 3/13/2015 16:00 | 30.1003 | 0 | 895.4167 | 69.3208 | 37.2442 | 60.625 | 55.1158 | 235.8333 | 0.38333 | 7.325 | 52.8958 | 23080.8663 |  | 1656.4452 | 1.7525 | 5875.9092 | 0 | 1721.7861 | 13589.6375 | 71.7081 | 1 | 0 | 5.6992 | 2015-03-13 14:17 | 20.7338 | 11.1629 | 21.3066 | 11.6088 | 10.2787 | 60.7424 | 237.0883
32 | 3/13/2015 17:00 | 30.0917 | 0 | 357.0833 | 61.6717 | 36.0617 | 76.2833 | 54.0958 | 231.5 | 0.3 | 6.1917 | 53.115 | 9204.4218 |  | -6366.0209 | -6.7352 | 6376.3108 | 0 | 1871.8972 | 7079.5737 | 73.4606 | 1 | 0 | 138.9801 | 2015-03-13 15:17 | 16.4843 | 10.7634 | 20.8453 | 11.7306 | 10.3619 | 61.2081 | 242.661
32 | 3/13/2015 18:00 | 30.0907 | 0 | 37.75 | 53.2117 | 32.8483 | 86.9167 | 49.4333 | 212.25 | 0 | 2.5417 | 53.17 | 973.0696 |  | -6745.4998 | -7.1367 | 5775.8526 | 0 | 1646.5265 | 34.474 | 66.7254 | 1 | 0 | 182.6223 | 2015-03-13 16:17 | 11.7843 | 9.0383 | 17.7931 | 11.7611 | 10.3829 | 61.3255 | 261.7163
32 | 3/13/2015 19:00 | 30.088 | 0 | 1 | 48.22 | 28.4292 | 90.8333 | 45.6808 | 211 | 0 | 0 | 52.9717 | 25.7767 |  | -3090.984 | -3.2702 | 5312.531 | 0 | 1463.2574 | -3931.4111 | 59.5888 | 1 | 0 | 129.2487 | 2015-03-13 17:17 | 9.0111 | 7.8454 | 15.5966 | 11.6509 | 10.3074 | 60.9032 | 272.3834
32 | 3/13/2015 20:00 | 30.0817 | 0 | 1 | 45.2842 | 25.7858 | 92.4417 | 43.2358 | 220.9167 | 0 | 0 | 52.8058 | 25.7767 |  | -643.4492 | -0.68076 | 5205.6475 | 0 | 1408.663 | -6223.2404 | 56.3185 | 1 | 0 | 121.757 | 2015-03-13 18:17 | 7.3801 | 7.1443 | 14.2853 | 11.5588 | 10.2447 | 60.5521 | 278.1558
32 | 3/13/2015 21:00 | 30.0765 | 0 | 1 | 44.3858 | 25.5517 | 93.275 | 42.5742 | 239 | 0 | 0 | 52.5992 | 25.7767 |  | 30.0194 | 0.03176 | 5129.5052 | 0 | 1384.2206 | -6795.5082 | 55.6378 | 1 | 0 | 126.6058 | 2015-03-13 19:17 | 6.881 | 6.9655 | 13.9526 | 11.444 | 10.1669 | 60.1169 | 277.5397
32 | 3/13/2015 22:00 | 30.0712 | 0 | 1 | 44.3367 | 26.87 | 93.8667 | 42.695 | 239 | 0 | 0 | 52.3667 | 25.7767 |  | 154.9156 | 0.1639 | 4910.1519 | 0 | 1330.2974 | -6643.8228 | 55.6695 | 1 | 0 | 128.4335 | 2015-03-13 20:17 | 6.8537 | 6.9965 | 14.0161 | 11.3148 | 10.0801 | 59.6306 | 274.2346
32 | 3/13/2015 23:00 | 30.0545 | 0 | 1 | 44.01 | 26.5983 | 94.3333 | 42.4958 | 239 | 0 | 0 | 52.1192 | 25.7767 |  | 128.9462 | 0.13642 | 4984.4134 | 0 | 1350.0153 | -6709.3233 | 55.8334 | 1 | 0 | 139.7932 | 2015-03-13 21:17 | 6.6722 | 6.9438 | 13.9196 | 11.1773 | 9.9884 | 59.1167 | 271.7251
32 | 3/14/2015 00:00 | 30.037 | 0 | 1 | 43.6825 | 26.58 | 94.7167 | 42.2842 | 239 | 0 | 0 | 51.855 | 25.7767 |  | 149.9397 | 0.15864 | 5010.7987 | 0 | 1357.6539 | -6761.7237 | 55.9698 | 1 | 0 | 150.9788 | 2015-03-13 22:17 | 6.4903 | 6.8849 | 13.8105 | 11.0306 | 9.8913 | 58.5724 | 269.1082
32 | 3/14/2015 01:00 | 30.0299 | 0 | 1 | 43.3342 | 26.7742 | 95.0667 | 42.0258 | 195.1667 | 0 | 0 | 51.575 | 25.7767 |  | 215.4415 | 0.22794 | 5004.7407 | 0 | 1357.4427 | -6818.2611 | 56.1285 | 1 | 0 | 163.6944 | 2015-03-13 23:17 | 6.2968 | 6.8185 | 13.6867 | 10.875 | 9.7893 | 58.0002 | 266.4128
32 | 3/14/2015 02:00 | 30.0195 | 0 | 1 | 43.025 | 26.7225 | 95.375 | 41.8025 | 135 | 0 | 0 | 51.2817 | 25.7767 |  | 170.1085 | 0.17997 | 5052.4113 | 0 | 1371.1181 | -6831.3612 | 56.3564 | 1 | 0 | 177.7266 | 2015-03-14 00:17 | 6.125 | 6.7596 | 13.577 | 10.712 | 9.6835 | 57.406 | 263.5
32 | 3/14/2015 03:00 | 29.9995 | 0 | 1 | 42.7617 | 26.765 | 95.6833 | 41.625 | 135 | 0 | 0 | 50.9858 | 25.7767 |  | 115.5413 | 0.12224 | 5075.8497 | 0 | 1378.4073 | -6804.4715 | 56.5364 | 1 | 0 | 189.7429 | 2015-03-14 01:17 | 5.9787 | 6.713 | 13.4904 | 10.5477 | 9.5778 | 56.812 | 260.4499
32 | 3/14/2015 04:00 | 29.9827 | 0 | 1 | 42.5233 | 26.9058 | 95.9167 | 41.45 | 135 | 0 | 0 | 50.6858 | 25.7767 |  | 70.5473 | 0.074639 | 5072.68 | 0 | 1378.6295 | -6753.45 | 56.6586 | 1 | 0 | 199.8066 | 2015-03-14 02:17 | 5.8463 | 6.6678 | 13.4058 | 10.381 | 9.4716 | 56.2152 | 257.3699
32 | 3/14/2015 05:00 | 29.9693 | 0 | 1 | 42.2525 | 27.5883 | 96.1 | 41.2283 | 48.75 | 0 | 0 | 50.3925 | 25.7767 |  | 183.5551 | 0.1942 | 4969.0431 | 0 | 1353.4762 | -6734.8341 | 56.7333 | 1 | 0 | 209.6926 | 2015-03-14 03:17 | 5.6958 | 6.611 | 13.2988 | 10.2181 | 9.3687 | 55.6368 | 254.5363
32 | 3/14/2015 06:00 | 29.964 | 0 | 1 | 41.97 | 27.2275 | 96.3333 | 41.0075 | 30.8333 | 0 | 0 | 50.11 | 25.7767 |  | 66.4786 | 0.070334 | 5063.6731 | 0 | 1378.6096 | -6734.8341 | 56.9275 | 1 | 0 | 223.7258 | 2015-03-14 04:17 | 5.5389 | 6.555 | 13.1936 | 10.0611 | 9.2706 | 55.0847 | 251.8495
32 | 3/14/2015 07:00 | 29.9605 | 0 | 38.5833 | 42.1467 | 27.455 | 96.3 | 41.1775 | 20 | 0 | 0 | 49.8142 | 994.5501 |  | 681.1336 | 0.72063 | 5036.8771 | 0 | 1372.5229 | -6343.8993 | 56.9978 | 1 | 0 | 220.5562 | 2015-03-14 05:17 | 5.637 | 6.5977 | 13.2748 | 9.8968 | 9.1689 | 54.5117 | 247.9158
32 | 3/14/2015 08:00 | 29.9513 | 0 | 186.5 | 44.435 | 29.1933 | 95.1083 | 43.1333 | 67.5833 | 0 | 1.4667 | 49.5458 | 4807.3503 |  | 2598.6938 | 2.7494 | 4863.3653 | 0 | 1334.9266 | -4228.5767 | 57.7184 | 1 | 0 | 176.4496 | 2015-03-14 06:17 | 6.9083 | 7.1158 | 14.2523 | 9.7477 | 9.0774 | 53.9963 | 238.9413
32 | 3/14/2015 09:00 | 29.9432 | 0 | 473.1667 | 51.1875 | 32.2925 | 90.725 | 48.5833 | 10.9167 | 0 | 2.575 | 49.3725 | 12196.6644 |  | 4330.9778 | 4.5821 | 4803.7318 | 0 | 1341.6573 | 1501.686 | 60.4678 | 1 | 0 | 86.1246 | 2015-03-14 07:17 | 10.6597 | 8.7547 | 17.3032 | 9.6514 | 9.0187 | 53.6657 | 218.6116
32 | 3/14/2015 10:00 | 29.926 | 0 | 390 | 53.59 | 33.4825 | 88.7833 | 50.3875 | 15.3333 | 0.23333 | 4.6917 | 49.3633 | 10052.9041 |  | -567.3735 | -0.60028 | 5382.0723 | 0 | 1529.3499 | 3497.0391 | 65.05 | 1 | 0 | 131.331 | 2015-03-14 08:17 | 11.9944 | 9.3616 | 18.416 | 9.6463 | 9.0156 | 53.6483 | 211.8162
32 | 3/14/2015 11:00 | 29.91 | 0 | 523.6667 | 56.7508 | 35.0833 | 86.325 | 52.7392 | 36.0833 | 0.1 | 3.6667 | 49.4083 | 13498.3866 |  | 786.8668 | 0.8325 | 5006.7957 | 0 | 1426.7275 | 6075.0023 | 64.4497 | 1 | 0 | 59.2725 | 2015-03-14 09:17 | 13.7505 | 10.2136 | 19.9691 | 9.6713 | 9.0308 | 53.7339 | 202.9941
32 | 3/14/2015 12:00 | 29.8902 | 0 | 521.0833 | 57.9317 | 35.42 | 86.35 | 53.9083 | 31.5833 | 0.28333 | 4.6833 | 49.545 | 13431.7968 |  | -253.8992 | -0.26862 | 5091.3323 | 0 | 1455.8581 | 6938.9199 | 65.2822 | 1 | 0 | 54.0303 | 2015-03-14 10:17 | 14.4065 | 10.6613 | 20.7969 | 9.7472 | 9.0771 | 53.9947 | 199.5857
32 | 3/14/2015 13:00 | 29.8586 | 0 | 436.4167 | 59.5217 | 35.6467 | 85.6333 | 55.2342 | 42.5833 | 0.19167 | 5.4 | 49.7417 | 11249.3715 |  | -3476.7584 | -3.6784 | 5006.8882 | 0 | 1431.4944 | 8091.7294 | 65.0136 | 1 | 0 | 30.161 | 2015-03-14 11:17 | 15.2898 | 11.1932 | 21.7676 | 9.8565 | 9.1441 | 54.372 | 196.0179
32 | 3/14/2015 14:00 | 29.8253 | 0 | 243.8333 | 53.0617 | 33.9075 | 90.3167 | 50.3233 | 27.8333 | 0.19167 | 4.2167 | 49.9033 | 6285.2131 |  | -2537.9944 | -2.6852 | 4676.2629 | 0 | 1315.6365 | 2613.1266 | 61.3352 | 1 | 0 | 68.4512 | 2015-03-14 12:17 | 11.7009 | 9.3402 | 18.3928 | 9.9463 | 9.1994 | 54.6838 | 218.1815
32 | 3/14/2015 15:00 | 29.7905 | 0 | 169.8333 | 50.5942 | 33.4108 | 92.3917 | 48.49 | 12.8333 | 0.1 | 3.2833 | 49.8567 | 4377.739 |  | -1959.222 | -2.0728 | 4303.1342 | 0 | 1199.1688 | 610.1892 | 58.65 | 1 | 0 | 64.8966 | 2015-03-14 13:17 | 10.3301 | 8.7211 | 17.2569 | 9.9204 | 9.1834 | 54.5937 | 224.4688
32 | 3/14/2015 16:00 | 29.7555 | 0 | 105.5833 | 48.3783 | 33.0608 | 94.125 | 46.7858 | 11.5833 | 0.76667 | 5.8167 | 49.7258 | 2721.5875 |  | -1511.121 | -1.5988 | 4009.3996 | 0 | 1109.2099 | -1114.8881 | 56.5772 | 1 | 0 | 67.2209 | 2015-03-14 14:17 | 9.0991 | 8.1783 | 16.2532 | 9.8477 | 9.1387 | 54.3416 | 228.9871
32 | 3/14/2015 17:00 | 29.7229 | 0 | 57.6667 | 46.17 | 31.7358 | 95.375 | 44.9325 | 9.9167 | 1.375 | 6.525 | 49.595 | 1486.455 |  | -962.997 | -1.0188 | 3962.726 | 0 | 1086.7794 | -2833.76 | 54.9784 | 1 | 0 | 77.5882 | 2015-03-14 15:17 | 7.8722 | 7.6236 | 15.2171 | 9.775 | 9.0941 | 54.0904 | 233.7066
32 | 3/14/2015 18:00 | 29.689 | 0 | 11.3333 | 44.4783 | 30.9792 | 96.125 | 43.4542 | 10 | 2.925 | 8.8417 | 49.4992 | 292.1357 |  | -777.9583 | -0.82307 | 3918.0264 | 0 | 1068.8276 | -4154.1129 | 53.9596 | 1 | 0 | 89.8939 | 2015-03-14 16:17 | 6.9324 | 7.2038 | 14.4273 | 9.7218 | 9.0616 | 53.9072 | 237.3529
32 | 3/14/2015 19:00 | 29.6518 | 0 | 1 | 43.4642 | 30.2242 | 96.65 | 42.5858 | 6.8333 | 2.2583 | 7.55 | 49.36 | 25.7767 |  | -301.6617 | -0.31916 | 3906.4202 | 0 | 1060.6415 | -4878.0662 | 53.1365 | 1 | 0 | 93.554 | 2015-03-14 17:17 | 6.369 | 6.9668 | 13.9808 | 9.6444 | 9.0145 | 53.6419 | 238.4429
32 | 3/14/2015 20:00 | 29.6203 | 0 | 1 | 42.8833 | 29.9867 | 96.9417 | 42.0842 | 121.3333 | 1.8083 | 7.6083 | 49.195 | 25.7767 |  | 62.22 | 0.065828 | 3892.4983 | 0 | 1055.0981 | -5222.1164 | 52.8173 | 1 | 0 | 98.6845 | 2015-03-14 18:17 | 6.0463 | 6.8333 | 13.7287 | 9.5528 | 8.959 | 53.329 | 238.0766
32 | 3/14/2015 21:00 | 29.5717 | 0 | 1 | 42.4708 | 30.6633 | 97.1667 | 41.7317 | 150.6667 | 3.1917 | 8.825 | 49.02 | 25.7767 |  | 389.7763 | 0.41238 | 3788.3539 | 0 | 1029.1252 | -5418.618 | 52.8832 | 1 | 0 | 108.4167 | 2015-03-14 19:17 | 5.8171 | 6.741 | 13.5544 | 9.4556 | 8.9005 | 52.9987 | 237.1392
32 | 3/14/2015 22:00 | 29.5213 | 0 | 1 | 42.1292 | 30.9242 | 97.3583 | 41.4392 | 32.9167 | 3.975 | 9.8167 | 48.8317 | 25.7767 |  | 482.9572 | 0.51096 | 3814.1918 | 0 | 1038.2396 | -5545.4822 | 53.2955 | 1 | 0 | 124.6881 | 2015-03-14 20:17 | 5.6273 | 6.6657 | 13.4121 | 9.3509 | 8.8379 | 52.6453 | 235.8703
32 | 3/14/2015 23:00 | 29.4628 | 0 | 1 | 41.8658 | 30.9583 | 97.4833 | 41.2133 | 90.25 | 4.3 | 10.9417 | 48.6317 | 25.7767 |  | 431.7558 | 0.45679 | 3895.4832 | 0 | 1062.1195 | -5597.8826 | 53.8065 | 1 | 0 | 142.5799 | 2015-03-14 21:17 | 5.481 | 6.6065 | 13.3001 | 9.2398 | 8.7718 | 52.2723 | 234.3008
32 | 3/15/2015 00:00 | 29.4142 | 0 | 1 | 41.6617 | 30.2792 | 97.6583 | 41.0517 | 347.75 | 2.4417 | 9.3833 | 48.4283 | 25.7767 |  | 188.4568 | 0.19939 | 4089.158 | 0 | 1114.2438 | -5598.5721 | 54.2633 | 1 | 0 | 158.8014 | 2015-03-14 22:17 | 5.3676 | 6.5662 | 13.2244 | 9.1269 | 8.7051 | 51.8954 | 232.4902
32 | 3/15/2015 01:00 | 29.3925 | 0 | 1 | 41.6225 | 29.8583 | 97.5583 | 40.9908 | 318 | 1.65 | 7.6 | 48.2275 | 25.7767 |  | -77.1091 | -0.081581 | 4194.9018 | 0 | 1142.3355 | -5464.8131 | 54.4627 | 1 | 0 | 164.8706 | 2015-03-14 23:17 | 5.3458 | 6.5496 | 13.1918 | 9.0153 | 8.6396 | 51.5254 | 230.4617
32 | 3/15/2015 02:00 | 29.3504 | 0 | 1 | 41.7042 | 29.0192 | 97.0667 | 40.9433 | 343.0833 | 1.4583 | 7.5583 | 48.0175 | 25.7767 |  | -477.4216 | -0.50511 | 4324.0658 | 0 | 1174.3149 | -5223.4954 | 54.3811 | 1 | 0 | 160.705 | 2015-03-15 00:17 | 5.3912 | 6.5372 | 13.1648 | 8.8986 | 8.5716 | 51.141 | 228.313
32 | 3/15/2015 03:00 | 29.3077 | 0 | 1 | 41.5183 | 28.255 | 96.9 | 40.7125 | 343.9167 | 1.5083 | 8.2 | 47.83 | 25.7767 |  | -529.1027 | -0.55979 | 4368.2337 | 0 | 1181.8257 | -5222.1164 | 53.876 | 1 | 0 | 152.7121 | 2015-03-15 01:17 | 5.288 | 6.4791 | 13.0527 | 8.7944 | 8.5113 | 50.7999 | 226.9364
32 | 3/15/2015 04:00 | 29.288 | 0 | 1 | 41.2867 | 27.94 | 96.8167 | 40.4583 | 337.6667 | 1.425 | 8.4417 | 47.6325 | 25.7767 |  | -443.3146 | -0.46902 | 4326.499 | 0 | 1167.4548 | -5250.3851 | 53.3162 | 1 | 0 | 144.7101 | 2015-03-15 02:17 | 5.1593 | 6.4156 | 12.9307 | 8.6847 | 8.4481 | 50.4427 | 225.5226
32 | 3/15/2015 05:00 | 29.302 | 0 | 1 | 41.1592 | 27.44 | 96.8667 | 40.3433 | 314.4167 | 2.9 | 9.9583 | 47.43 | 25.7767 |  | -506.8193 | -0.53621 | 4331.7803 | 0 | 1165.4886 | -5188.3319 | 52.8472 | 1 | 0 | 136.61 | 2015-03-15 03:17 | 5.0884 | 6.3872 | 12.8767 | 8.5722 | 8.3838 | 50.0788 | 223.659
32 | 3/15/2015 06:00 | 29.3018 | 0 | 1 | 41.0117 | 26.9717 | 96.7083 | 40.1542 | 324.6667 | 2.7333 | 9.5833 | 47.235 | 25.7767 |  | -526.3798 | -0.55691 | 4320.2076 | 0 | 1158.8698 | -5149.0316 | 52.311 | 1 | 0 | 127.6746 | 2015-03-15 04:17 | 5.0065 | 6.3403 | 12.7859 | 8.4639 | 8.3223 | 49.7305 | 222.1107
32 | 3/15/2015 07:00 | 29.305 | 0 | 23.5 | 41.0708 | 26.47 | 96.65 | 40.195 | 332.1667 | 3.2417 | 11.5417 | 47.0383 | 605.7519 |  | -140.2328 | -0.14837 | 4310.7897 | 0 | 1152.6664 | -4937.3615 | 51.7541 | 1 | 0 | 114.1317 | 2015-03-15 05:17 | 5.0394 | 6.3511 | 12.8061 | 8.3546 | 8.2607 | 49.3813 | 219.8901
32 | 3/15/2015 08:00 | 29.307 | 0 | 157.75 | 41.7133 | 26.5325 | 96.3333 | 40.7525 | 337.5833 | 3.5583 | 11.1167 | 46.8608 | 4066.2708 |  | 2691.1786 | 2.8472 | 4274.8383 | 0 | 1142.746 | -4258.9138 | 51.6057 | 1 | 0 | 97.8592 | 2015-03-15 06:17 | 5.3963 | 6.4901 | 13.0698 | 8.256 | 8.2054 | 49.068 | 216.4216
32 | 3/15/2015 09:00 | 29.3122 | 0 | 322.4167 | 42.4233 | 26.9458 | 96.3833 | 41.475 | 338.25 | 4.8417 | 13.8083 | 46.695 | 8310.8303 |  | 5676.5674 | 6.0058 | 4689.8065 | 0 | 1266.1726 | -3534.271 | 54.453 | 1 | 0 | 144.7119 | 2015-03-15 07:17 | 5.7907 | 6.6744 | 13.4218 | 8.1639 | 8.154 | 48.7769 | 212.5549
32 | 3/15/2015 10:00 | 29.3167 | 0 | 426.25 | 43.1908 | 26.8492 | 96.4083 | 42.2475 | 342.75 | 5.675 | 14.3167 | 46.5617 | 10987.3086 |  | 6261.9612 | 6.6251 | 5730.2359 | 0 | 1575.2199 | -2788.9439 | 60.4587 | 1 | 0 | 298.1801 | 2015-03-15 08:17 | 6.2171 | 6.8767 | 13.8074 | 8.0898 | 8.1129 | 48.5439 | 208.8354
32 | 3/15/2015 11:00 | 29.312 | 0 | 454.75 | 43.78 | 26.5292 | 96.475 | 42.8508 | 348 | 6.2333 | 13.6583 | 46.4517 | 11721.9439 |  | 4874.6257 | 5.1573 | 6914.3366 | 0 | 1937.629 | -2210.4707 | 67.0838 | 1 | 0 | 543.0686 | 2015-03-15 09:17 | 6.5444 | 7.039 | 14.117 | 8.0287 | 8.0792 | 48.3524 | 205.8233
32 | 3/15/2015 12:00 | 29.3225 | 0 | 397.75 | 43.7367 | 26.0617 | 96.25 | 42.7458 | 347.4167 | 7.375 | 16.6583 | 46.355 | 10252.6733 |  | 2102.3386 | 2.2243 | 7873.3354 | 0 | 2238.1971 | -2166.344 | 72.2411 | 1 | 0 | 812.5055 | 2015-03-15 10:17 | 6.5204 | 7.011 | 14.0618 | 7.975 | 8.0496 | 48.1846 | 205.1463
32 | 3/15/2015 13:00 | 29.3347 | 0 | 339.3333 | 43.3383 | 25.0867 | 96.2583 | 42.3525 | 342.4167 | 6.625 | 14.9833 | 46.2608 | 8746.8858 |  | 137.9407 | 0.14594 | 8418.7905 | 0 | 2402.7806 | -2418.004 | 74.4654 | 1 | 0 | 968.8947 | 2015-03-15 11:17 | 6.2991 | 6.905 | 13.8604 | 7.9227 | 8.0209 | 48.0217 | 205.378
32 | 3/15/2015 14:00 | 29.3495 | 0 | 317.5 | 42.99 | 24.5258 | 96.275 | 42.0142 | 339.5 | 6.1 | 15.375 | 46.16 | 8184.095 |  | -372.1523 | -0.39373 | 8539.2913 | 0 | 2434.3642 | -2622.7794 | 74.6113 | 1 | 0 | 999.9096 | 2015-03-15 12:17 | 6.1056 | 6.8142 | 13.6876 | 7.8667 | 7.9903 | 47.8478 | 205.3712
32 | 3/15/2015 15:00 | 29.3758 | 0 | 306.9167 | 42.735 | 23.4292 | 96.3667 | 41.7842 | 337.3333 | 6.0417 | 15.4333 | 46.0508 | 7911.2918 |  | -667.2244 | -0.70592 | 8659.1372 | 0 | 2457.8884 | -2743.4382 | 74.2176 | 1 | 0 | 991.1549 | 2015-03-15 13:17 | 5.9639 | 6.754 | 13.5735 | 7.806 | 7.9572 | 47.6601 | 204.9289
32 | 3/15/2015 16:00 | 29.3976 | 0 | 210.9167 | 42.4975 | 23.3892 | 96.475 | 41.575 | 337.5 | 4.4917 | 11.8583 | 45.95 | 5436.7308 |  | -2877.0406 | -3.0439 | 8545.602 | 0 | 2420.1768 | -2856.5128 | 73.5117 | 1 | 0 | 961.8803 | 2015-03-15 14:17 | 5.8319 | 6.6999 | 13.4711 | 7.75 | 7.9268 | 47.4873 | 204.5055
32 | 3/15/2015 17:00 | 29.4157 | 0 | 138.1667 | 41.9675 | 22.6258 | 96.2333 | 40.9825 | 323.8333 | 4.9167 | 14.55 | 45.845 | 3561.4776 |  | -3876.0659 | -4.1008 | 8156.7807 | 0 | 2283.7248 | -3208.1473 | 70.4678 | 1 | 0 | 812.2675 | 2015-03-15 15:17 | 5.5375 | 6.5475 | 13.1787 | 7.6917 | 7.8952 | 47.308 | 205.1852
32 | 3/15/2015 18:00 | 29.4443 | 0 | 33.75 | 41.1 | 22.2617 | 96.4583 | 40.18 | 321 | 5.9917 | 16.6667 | 45.725 | 869.9629 |  | -5106.3396 | -5.4025 | 7519.6981 | 0 | 2076.9476 | -3826.6103 | 66.367 | 1 | 0 | 638.4192 | 2015-03-15 16:17 | 5.0556 | 6.3457 | 12.7945 | 7.625 | 7.8592 | 47.1037 | 206.2671
32 | 3/15/2015 19:00 | 29.4782 | 0 | 1 | 40.3917 | 22.0325 | 96.5083 | 39.4833 | 319.6667 | 4.925 | 14.425 | 45.6042 | 25.7767 |  | -4308.221 | -4.5581 | 6637.68 | 0 | 1802.0281 | -4312.6932 | 60.9645 | 1 | 0 | 423.2411 | 2015-03-15 17:17 | 4.662 | 6.1763 | 12.4705 | 7.5579 | 7.8232 | 46.8988 | 206.9828
32 | 3/15/2015 20:00 | 29.5038 | 0 | 1 | 40.06 | 22.3675 | 96.5583 | 39.1667 | 325.4167 | 5.0083 | 13.9917 | 45.4575 | 25.7767 |  | -3073.4433 | -3.2517 | 5803.4406 | 0 | 1555.1663 | -4465.7576 | 56.4064 | 1 | 0 | 267.2057 | 2015-03-15 18:17 | 4.4778 | 6.1 | 12.3247 | 7.4764 | 7.7796 | 46.6512 | 206.3707
32 | 3/15/2015 21:00 | 29.5242 | 0 | 1 | 39.7825 | 23.0258 | 96.5583 | 38.89 | 314.3333 | 5.1583 | 14.4917 | 45.2967 | 25.7767 |  | -2119.73 | -2.2427 | 5136.806 | 0 | 1365.481 | -4562.2847 | 53.1547 | 1 | 0 | 178.817 | 2015-03-15 19:17 | 4.3236 | 6.0342 | 12.1985 | 7.387 | 7.7321 | 46.3809 | 205.5044
32 | 3/15/2015 22:00 | 29.5298 | 0 | 1 | 39.7042 | 23.4717 | 96.5417 | 38.8083 | 316.5 | 4.4083 | 15.5417 | 45.1425 | 25.7767 |  | -1594.0149 | -1.6865 | 4678.4337 | 0 | 1236.7199 | -4499.5421 | 50.9121 | 1 | 0 | 125.6175 | 2015-03-15 20:17 | 4.2801 | 6.0147 | 12.161 | 7.3014 | 7.6868 | 46.1231 | 204.18
32 | 3/15/2015 23:00 | 29.5297 | 0 | 1 | 39.3917 | 24.2458 | 96.525 | 38.4883 | 314.3333 | 5.5833 | 15.25 | 44.9933 | 25.7767 |  | -924.5756 | -0.97819 | 4258.9118 | 0 | 1122.5765 | -4634.68 | 49.2256 | 1 | 0 | 96.7069 | 2015-03-15 21:17 | 4.1065 | 5.9405 | 12.0186 | 7.2185 | 7.6431 | 45.8748 | 203.5439
32 | 3/16/2015 00:00 | 29.5275 | 0 | 1 | 39.3208 | 24.455 | 96.4583 | 38.4 | 314.5 | 5.9083 | 16.3333 | 44.8258 | 25.7767 |  | -744.7842 | -0.78798 | 4056.4737 | 0 | 1066.6715 | -4554.7004 | 48.2474 | 1 | 0 | 79.6843 | 2015-03-15 22:17 | 4.0671 | 5.9199 | 11.9787 | 7.1255 | 7.5944 | 45.5975 | 202.1162
32 | 3/16/2015 01:00 | 29.5359 | 0 | 1 | 39.0458 | 23.1633 | 96.375 | 38.1067 | 318.5833 | 6.9 | 18.2583 | 44.6617 | 25.7767 |  | -753.9002 | -0.79762 | 4142.35 | 0 | 1082.4429 | -4646.4012 | 47.4595 | 1 | 0 | 70.7892 | 2015-03-15 23:17 | 3.9144 | 5.8514 | 11.8465 | 7.0343 | 7.5469 | 45.327 | 201.2851
32 | 3/16/2015 02:00 | 29.5415 | 0 | 1 | 38.5308 | 20.9933 | 96.2833 | 37.5683 | 322.25 | 5.2667 | 13.7167 | 44.5 | 25.7767 |  | -746.3389 | -0.78962 | 4376.3328 | 0 | 1133.41 | -4938.7404 | 46.6618 | 1 | 0 | 66.1133 | 2015-03-16 00:17 | 3.6282 | 5.7287 | 11.6101 | 6.9444 | 7.5004 | 45.0621 | 201.1132
32 | 3/16/2015 03:00 | 29.544 | 0 | 1 | 37.7825 | 19.3342 | 96.125 | 36.7783 | 320.5833 | 5.25 | 13.8 | 44.34 | 25.7767 |  | -438.0373 | -0.46344 | 4524.5853 | 0 | 1163.1587 | -5425.5128 | 45.8722 | 1 | 0 | 65.4436 | 2015-03-16 01:17 | 3.2125 | 5.5531 | 11.2711 | 6.8556 | 7.4546 | 44.8012 | 201.5828
32 | 3/16/2015 04:00 | 29.5605 | 0 | 1 | 37.3608 | 19.1125 | 95.9417 | 36.3117 | 310.8333 | 6.475 | 14.825 | 44.1542 | 25.7767 |  | -188.0556 | -0.19896 | 4483.3644 | 0 | 1150.1421 | -5620.6355 | 45.4088 | 1 | 0 | 64.7695 | 2015-03-16 02:17 | 2.9782 | 5.4509 | 11.0731 | 6.7523 | 7.4017 | 44.4998 | 200.9614
32 | 3/16/2015 05:00 | 29.581 | 0 | 1 | 36.995 | 18.5358 | 95.875 | 35.9283 | 303.6667 | 4.9167 | 12.2917 | 43.9825 | 25.7767 |  | -104.8806 | -0.11096 | 4547.7609 | 0 | 1163.9289 | -5781.2841 | 45.2098 | 1 | 0 | 67.4833 | 2015-03-16 03:17 | 2.775 | 5.3688 | 10.9143 | 6.6569 | 7.3531 | 44.2229 | 200.2516
32 | 3/16/2015 06:00 | 29.584 | 0 | 2.0833 | 36.7017 | 18.7433 | 95.75 | 35.6042 | 311.6667 | 4.5667 | 11.8 | 43.8 | 53.7014 |  | 83.5729 | 0.08842 | 4493.4648 | 0 | 1150.3514 | -5872.9849 | 45.0989 | 1 | 0 | 70.5128 | 2015-03-16 04:17 | 2.612 | 5.2998 | 10.7804 | 6.5556 | 7.3018 | 43.9303 | 199.2971
32 | 3/16/2015 07:00 | 29.583 | 0 | 86.25 | 36.9483 | 19.8875 | 95.6667 | 35.83 | 306.75 | 2.7333 | 8.5833 | 43.6225 | 2223.2384 |  | 2126.3974 | 2.2497 | 4313.466 | 0 | 1108.367 | -5522.0399 | 45.1873 | 1 | 0 | 67.8802 | 2015-03-16 05:17 | 2.7491 | 5.3472 | 10.8715 | 6.4569 | 7.2522 | 43.6472 | 197.0478
32 | 3/16/2015 08:00 | 29.5956 | 0 | 477.75 | 40.9925 | 23.9408 | 95.0667 | 39.6925 | 303.1667 | 4.175 | 11.4 | 43.44 | 12314.8075 |  | 9099.5337 | 9.6272 | 4005.959 | 0 | 1049.1588 | -2025.0008 | 47.437 | 1 | 0 | 41.5314 | 2015-03-16 06:17 | 4.9958 | 6.228 | 12.56 | 6.3556 | 7.2015 | 43.3579 | 185.1568
32 | 3/16/2015 09:00 | 29.5983 | 0 | 953.25 | 50.4425 | 27.3775 | 92.2667 | 48.29 | 316.3333 | 4.825 | 13.2917 | 43.4142 | 24571.6174 |  | 12158.5911 | 12.8637 | 5061.4156 | 0 | 1379.1755 | 5815.0686 | 57.0642 | 1 | 0 | 43.8473 | 2015-03-16 07:17 | 10.2458 | 8.6603 | 17.1416 | 6.3412 | 7.1944 | 43.317 | 157.3666
32 | 3/16/2015 10:00 | 29.5955 | 0 | 1135.6667 | 59.7733 | 30.6758 | 86.6917 | 55.8258 | 327.5 | 3.525 | 11.7417 | 43.7658 | 29273.713 |  | 7292.8057 | 7.7157 | 6692.2548 | 0 | 1914.279 | 13244.2084 | 69.9279 | 1 | 0 | 103.1157 | 2015-03-16 08:17 | 15.4296 | 11.4338 | 22.2248 | 6.5366 | 7.2923 | 43.8757 | 130.165
32 | 3/16/2015 11:00 | 29.565 | 0 | 1267.6667 | 64.115 | 33.2092 | 83.9167 | 59.1833 | 322 | 0 | 0 | 44.4608 | 32676.2343 |  | 6484.17 | 6.8602 | 7575.824 | 0 | 2233.8861 | 16261.3699 | 77.6437 | 1 | 0 | 183.0245 | 2015-03-16 09:17 | 17.8417 | 12.9039 | 24.8743 | 6.9227 | 7.4891 | 44.9981 | 120.9842
32 | 3/16/2015 12:00 | 29.544 | 0 | 1385.75 | 68.1783 | 35.3867 | 81.5167 | 62.3433 | 320.3333 | 0 | 0.19167 | 45.3117 | 35720.0303 |  | -16237.4114 | -17.1791 | 8374.1978 | 22015.0706 | 2535.8434 | 18919.3127 | 84.5039 | 1 | 0 | 266.5227 | 2015-03-16 10:17 | 20.0991 | 14.4328 | 27.6074 | 7.3954 | 7.7365 | 46.406 | 113.0172
32 | 3/16/2015 13:00 | 29.5286 | 0.016667 | 1596.1667 | 75.6208 | 38.1167 | 75.2417 | 67.2292 | 320.25 | 0 | 0 | 46.315 | 41143.8728 |  | 10378.3416 | 10.9802 | 4979.8183 | 0 | 1443.8572 | 24246.9195 | 67.3248 | 1 | 0 | 68.8242 | 2015-03-16 11:17 | 24.2338 | 17.137 | 32.3243 | 7.9528 | 8.0374 | 48.1154 | 94.9361
32 | 3/16/2015 14:00 | 29.518 | 0.005 | 1517.6667 | 80.9642 | 39.3375 | 67.7167 | 69.3267 | 311.4167 | 0 | 1.125 | 47.6208 | 39120.4036 |  | 2795.3975 | 2.9575 | 6643.7351 | 0 | 1997.1564 | 27587.4468 | 78.305 | 1 | 0 | 7.0711 | 2015-03-16 12:17 | 27.2023 | 18.3888 | 34.3426 | 8.6782 | 8.4444 | 50.4217 | 96.6678
32 | 3/16/2015 15:00 | 29.5002 | 0.0016667 | 1349 | 80.025 | 41.0192 | 64.775 | 67.1367 | 319.25 | 0.8 | 10.325 | 48.8092 | 34772.7374 |  | -6301.8732 | -6.6673 | 6861.2589 | 6171.2361 | 2090.5345 | 25827.2061 | 81.2625 | 1 | 0 | 1.5314 | 2015-03-16 13:17 | 26.6806 | 17.0595 | 31.9155 | 9.3384 | 8.8304 | 52.6033 | 124.375
32 | 3/16/2015 16:00 | 29.485 | 0 | 957.6667 | 73.2108 | 41.8975 | 70.6167 | 63.1025 | 312.8333 | 0.8 | 9.9 | 49.6633 | 24685.4644 |  | -2198.4342 | -2.3259 | 5574.7662 | 0 | 1669.5512 | 19482.6173 | 74.5952 | 1 | 0 | 1.9164 | 2015-03-16 14:17 | 22.8949 | 14.8373 | 28.113 | 9.813 | 9.1173 | 54.2215 | 156.9639
32 | 3/16/2015 17:00 | 29.484 | 0 | 284 | 61.6333 | 40.305 | 81.575 | 55.9517 | 312.6667 | 0.14167 | 3.7667 | 50.0692 | 7320.5763 |  | -9507.4787 | -10.0588 | 5449.7212 | 0 | 1613.5809 | 9567.9046 | 72.2693 | 1 | 0 | 113.1228 | 2015-03-16 15:17 | 16.463 | 11.4944 | 22.2628 | 10.0384 | 9.2565 | 55.0053 | 196.8483
32 | 3/16/2015 18:00 | 29.482 | 0 | 59.5 | 53.5842 | 37.525 | 89.1167 | 50.4658 | 332.75 | 0 | 0.14167 | 50.0767 | 1533.7123 |  | -6996.4283 | -7.4022 | 4208.721 | 0 | 1199.732 | 2902.0185 | 62.2104 | 1 | 0 | 74.4122 | 2015-03-16 16:17 | 11.9912 | 9.3947 | 18.4814 | 10.0426 | 9.2591 | 55.0199 | 219.6692
32 | 3/16/2015 19:00 | 29.4743 | 0 | 1 | 47.4417 | 29.7308 | 93.0667 | 45.5542 | 340 | 0 | 0 | 49.8433 | 25.7767 |  | -3662.4069 | -3.8748 | 4275.5546 | 0 | 1165.0848 | -1987.0794 | 54.8082 | 1 | 0 | 54.2665 | 2015-03-16 17:17 | 8.5787 | 7.806 | 15.542 | 9.913 | 9.1788 | 54.5679 | 234.6236
32 | 3/16/2015 20:00 | 29.4845 | 0 | 1 | 44.0458 | 26.46 | 94.6333 | 42.6158 | 340 | 0 | 0 | 49.4942 | 25.7767 |  | -991.8426 | -1.0494 | 4172.582 | 0 | 1112.8807 | -4507.8158 | 50.9334 | 1 | 0 | 47.4393 | 2015-03-16 18:17 | 6.6921 | 6.9755 | 13.982 | 9.719 | 9.0599 | 53.8976 | 239.9724
32 | 3/16/2015 21:00 | 29.5002 | 0 | 1 | 42.1475 | 24.9025 | 95.3667 | 40.9275 | 340 | 0 | 0 | 49.2317 | 25.7767 |  | 258.7052 | 0.27371 | 4259.2166 | 0 | 1127.1248 | -5861.2637 | 49.8841 | 1 | 0 | 59.8548 | 2015-03-16 19:17 | 5.6375 | 6.5339 | 13.1466 | 9.5731 | 8.9713 | 53.3984 | 241.9938
32 | 3/16/2015 22:00 | 29.4925 | 0 | 1 | 40.6292 | 23.7392 | 95.825 | 39.5342 | 340 | 0 | 0 | 48.9825 | 25.7767 |  | 1000.9347 | 1.059 | 4504.2239 | 0 | 1188.8531 | -6911.3408 | 50.1578 | 1 | 0 | 90.7948 | 2015-03-16 20:17 | 4.794 | 6.1896 | 12.4915 | 9.4347 | 8.888 | 52.9282 | 243.1057
32 | 3/16/2015 23:00 | 29.4758 | 0 | 1 | 39.7792 | 22.1108 | 95.675 | 38.6475 | 340 | 0 | 0 | 48.7108 | 25.7767 |  | 903.0005 | 0.95537 | 4962.3955 | 0 | 1307.7305 | -7389.8394 | 51.2168 | 1 | 0 | 130.8189 | 2015-03-16 21:17 | 4.3218 | 5.9782 | 12.0854 | 9.2838 | 8.7979 | 52.4197 | 242.4896
32 | 3/17/2015 00:00 | 29.457 | 0 | 1 | 39.3333 | 21.1758 | 95.5083 | 38.1617 | 340 | 0 | 0 | 48.4242 | 25.7767 |  | 629.0941 | 0.66558 | 5284.6923 | 0 | 1392.9111 | -7521.53 | 52.1721 | 1 | 0 | 164.8351 | 2015-03-16 22:17 | 4.0741 | 5.8645 | 11.8662 | 9.1245 | 8.7037 | 51.8877 | 240.6091
32 | 3/17/2015 01:00 | 29.435 | 0 | 1 | 39.5608 | 21.7158 | 95.5333 | 38.3958 | 340 | 0 | 0 | 48.1408 | 25.7767 |  | 178.0359 | 0.18836 | 5306.1024 | 0 | 1403.6665 | -7098.8791 | 52.8377 | 1 | 0 | 176.2758 | 2015-03-16 23:17 | 4.2005 | 5.9186 | 11.9701 | 8.9671 | 8.6115 | 51.3665 | 236.851
32 | 3/17/2015 02:00 | 29.4163 | 0 | 1 | 39.8567 | 23.6583 | 95.7083 | 38.735 | 340 | 0 | 0 | 47.8917 | 25.7767 |  | 100.5696 | 0.1064 | 5007.0318 | 0 | 1332.9449 | -6647.9597 | 53.0261 | 1 | 0 | 173.4335 | 2015-03-17 00:17 | 4.3648 | 5.9984 | 12.1245 | 8.8287 | 8.5311 | 50.9119 | 233.19
32 | 3/17/2015 03:00 | 29.3892 | 0 | 1 | 40.1183 | 24.3092 | 95.8333 | 39.0325 | 340 | 0 | 0 | 47.6325 | 25.7767 |  | -212.1389 | -0.22444 | 4914.2094 | 0 | 1311.1784 | -6217.0351 | 53.1325 | 1 | 0 | 169.3681 | 2015-03-17 01:17 | 4.5102 | 6.068 | 12.2586 | 8.6847 | 8.4481 | 50.4427 | 229.5629
32 | 3/17/2015 04:00 | 29.3614 | 0 | 1 | 40.4308 | 25.4517 | 95.9 | 39.3583 | 340 | 0 | 0 | 47.3892 | 25.7767 |  | -376.6039 | -0.39844 | 4681.1537 | 0 | 1252.3533 | -5757.1524 | 52.908 | 1 | 0 | 155.6807 | 2015-03-17 02:17 | 4.6838 | 6.1467 | 12.4099 | 8.5495 | 8.3709 | 50.0057 | 226.0259
32 | 3/17/2015 05:00 | 29.3317 | 0 | 1 | 40.625 | 25.5667 | 96.075 | 39.5992 | 340 | 0 | 0 | 47.1675 | 25.7767 |  | -605.5626 | -0.64068 | 4593.6145 | 0 | 1227.8522 | -5413.1022 | 52.5096 | 1 | 0 | 141.2437 | 2015-03-17 03:17 | 4.7917 | 6.2047 | 12.5221 | 8.4264 | 8.3011 | 49.6104 | 222.9747
32 | 3/17/2015 06:00 | 29.325 | 0 | 1.25 | 40.625 | 25.76 | 96.0333 | 39.5842 | 340 | 0 | 0 | 46.9575 | 32.2208 |  | -588.8078 | -0.62295 | 4451.4199 | 0 | 1188.191 | -5239.3534 | 51.8689 | 1 | 0 | 126.4257 | 2015-03-17 04:17 | 4.7917 | 6.202 | 12.5167 | 8.3097 | 8.2355 | 49.2384 | 220.7711
32 | 3/17/2015 07:00 | 29.3107 | 0 | 42.75 | 40.8733 | 26.075 | 96.125 | 39.8575 | 348 | 0 | 0 | 46.7442 | 1101.9529 |  | 305.6934 | 0.32342 | 4291.5042 | 0 | 1144.389 | -4857.3819 | 51.246 | 1 | 0 | 107.5915 | 2015-03-17 05:17 | 4.9296 | 6.2682 | 12.6441 | 8.1912 | 8.1692 | 48.863 | 217.7483
32 | 3/17/2015 08:00 | 29.285 | 0 | 170.5833 | 42.7192 | 28.4717 | 95.575 | 41.5517 | 66.8333 | 0 | 0.84167 | 46.5533 | 4397.0715 |  | 2361.8201 | 2.4988 | 3938.0278 | 0 | 1058.646 | -3172.2944 | 51.5694 | 1 | 0 | 78.3264 | 2015-03-17 06:17 | 5.9551 | 6.6944 | 13.4542 | 8.0852 | 8.1104 | 48.5293 | 210.872
32 | 3/17/2015 09:00 | 29.265 | 0 | 295.5 | 45.8917 | 31.7167 | 94.7083 | 44.4725 | 8 | 0 | 0 | 46.4175 | 7617.0081 |  | 2998.6904 | 3.1726 | 3810.8029 | 0 | 1042.1781 | -435.0615 | 54.0682 | 1 | 0 | 66.8552 | 2015-03-17 07:17 | 7.7176 | 7.4907 | 14.96 | 8.0097 | 8.0687 | 48.293 | 200.3982
32 | 3/17/2015 10:00 | 29.236 | 0 | 428.0833 | 49.4125 | 32.3983 | 92.825 | 47.4408 | 7.75 | 0 | 0 | 46.3767 | 11034.5659 |  | 2925.5247 | 3.0952 | 4235.4912 | 0 | 1171.8363 | 2511.7732 | 57.2408 | 1 | 0 | 61.2817 | 2015-03-17 08:17 | 9.6736 | 8.3842 | 16.6286 | 7.987 | 8.0562 | 48.2222 | 189.9405
32 | 3/17/2015 11:00 | 29.1893 | 0 | 587.5833 | 55.2183 | 34.225 | 89.2083 | 52.115 | 9.25 | 0 | 0.14167 | 46.4483 | 15145.9459 |  | 2015.2722 | 2.1321 | 4451.7659 | 0 | 1249.8667 | 7256.0804 | 60.3359 | 1 | 0 | 26.19 | 2015-03-17 09:17 | 12.8991 | 9.9835 | 19.5773 | 8.0269 | 8.0782 | 48.3466 | 172.9607
32 | 3/17/2015 12:00 | 29.1525 | 0 | 431.75 | 56.0792 | 35.4367 | 88.6167 | 52.79 | 5 | 0 | 0.14167 | 46.6925 | 11129.0803 |  | -2725.537 | -2.8836 | 4608.7017 | 0 | 1306.8349 | 7766.2951 | 62.4681 | 1 | 0 | 40.8183 | 2015-03-17 10:17 | 13.3773 | 10.2326 | 20.0324 | 8.1625 | 8.1533 | 48.7725 | 172.7857
32 | 3/17/2015 13:00 | 29.1155 | 0 | 287.6667 | 53.3933 | 35.1917 | 89.9417 | 50.5425 | 8 | 0 | 0 | 46.9058 | 7415.0908 |  | -3463.6875 | -3.6646 | 4158.8361 | 0 | 1168.2696 | 5367.5966 | 59.5845 | 1 | 0 | 38.3304 | 2015-03-17 11:17 | 11.8852 | 9.4155 | 18.5292 | 8.281 | 8.2194 | 49.1473 | 184.0761
32 | 3/17/2015 14:00 | 29.0823 | 0 | 205.4167 | 50.3225 | 35.2233 | 92.15 | 48.1483 | 8 | 0 | 0 | 47.0067 | 5294.9591 |  | -2151.6506 | -2.2764 | 3528.6516 | 0 | 980.4664 | 2743.4382 | 55.9199 | 1 | 0 | 31.3313 | 2015-03-17 12:17 | 10.1792 | 8.6108 | 17.0476 | 8.337 | 8.2508 | 49.3253 | 194.0535
32 | 3/17/2015 15:00 | 29.0625 | 0 | 236.5 | 49.8358 | 35.8933 | 92.7 | 47.8242 | 7.8333 | 0 | 0 | 47.02 | 6096.1841 |  | -291.996 | -0.30893 | 3026.3023 | 0 | 836.786 | 2329.7506 | 53.6435 | 1 | 0 | 14.4984 | 2015-03-17 13:17 | 9.9088 | 8.5064 | 16.857 | 8.3444 | 8.255 | 49.3489 | 195.3411
32 | 3/17/2015 16:00 | 29.0675 | 0 | 135.5833 | 48.2875 | 35.2233 | 94.0083 | 46.6592 | 294.25 | 0.05 | 1.4083 | 47.02 | 3494.8878 |  | -1692.4154 | -1.7906 | 3087.8627 | 0 | 851.3348 | 1048.6981 | 53.3346 | 1 | 0 | 25.473 | 2015-03-17 14:17 | 9.0486 | 8.1403 | 16.1806 | 8.3444 | 8.255 | 49.3489 | 199.4076
32 | 3/17/2015 17:00 | 29.1157 | 0 | 146 | 46.815 | 32.4908 | 94.375 | 45.2975 | 268.0833 | 6.0583 | 17.65 | 46.9808 | 3763.3949 |  | -435.1119 | -0.46035 | 3248.4576 | 0 | 883.6349 | -137.2064 | 51.544 | 1 | 0 | 22.3636 | 2015-03-17 15:17 | 8.2306 | 7.7304 | 15.4106 | 8.3227 | 8.2427 | 49.2796 | 203.6206
32 | 3/17/2015 18:00 | 29.1833 | 0 | 51.75 | 43.8208 | 27.5975 | 95.4083 | 42.6075 | 273.3333 | 5.7583 | 17.5083 | 46.8317 | 1333.943 |  | -1461.936 | -1.5467 | 4004.2566 | 0 | 1072.0805 | -2491.0888 | 51.0837 | 1 | 0 | 52.7488 | 2015-03-17 16:17 | 6.5671 | 6.9721 | 13.9816 | 8.2398 | 8.1963 | 49.0167 | 210.6308
32 | 3/17/2015 19:00 | 29.2251 | 0 | 1 | 40.9125 | 25.7333 | 96.4 | 39.9742 | 296.9167 | 3.7833 | 12.9583 | 46.71 | 25.7767 |  | -528.4391 | -0.55908 | 4058.3799 | 0 | 1075.4831 | -4796.7077 | 49.537 | 1 | 0 | 74.3812 | 2015-03-17 17:17 | 4.9514 | 6.2958 | 12.6986 | 8.1722 | 8.1587 | 48.8032 | 217.0605
32 | 3/17/2015 20:00 | 29.2533 | 0 | 1 | 39.4858 | 24.8425 | 96.0667 | 38.4625 | 303.8333 | 9.3333 | 23.25 | 46.5533 | 25.7767 |  | 452.9892 | 0.47926 | 4114.9411 | 0 | 1085.7267 | -5847.4742 | 48.9779 | 1 | 0 | 90.0987 | 2015-03-17 18:17 | 4.1588 | 5.9341 | 12.0034 | 8.0852 | 8.1104 | 48.5293 | 219.5938
32 | 3/17/2015 21:00 | 29.2736 | 0 | 1 | 38.7242 | 24.1717 | 95.7333 | 37.6158 | 307.0833 | 7.95 | 20.9333 | 46.37 | 25.7767 |  | 683.9147 | 0.72358 | 4311.0253 | 0 | 1136.8708 | -6325.9728 | 49.4571 | 1 | 0 | 115.1964 | 2015-03-17 19:17 | 3.7356 | 5.7394 | 11.6274 | 7.9833 | 8.0542 | 48.2106 | 219.9387
32 | 3/17/2015 22:00 | 29.2895 | 0 | 1 | 38.0225 | 22.9192 | 95.65 | 36.895 | 307.9167 | 8.0583 | 21.1833 | 46.1642 | 25.7767 |  | 670.497 | 0.70938 | 4647.9349 | 0 | 1223.8893 | -6736.213 | 50.1807 | 1 | 0 | 147.8219 | 2015-03-17 20:17 | 3.3458 | 5.5782 | 11.3166 | 7.869 | 7.9915 | 47.855 | 219.6684
32 | 3/17/2015 23:00 | 29.2948 | 0 | 1 | 37.2975 | 21.485 | 95.375 | 36.0975 | 307.5833 | 9.1417 | 23.3333 | 45.9492 | 25.7767 |  | 633.6944 | 0.67044 | 5013.3974 | 0 | 1317.3949 | -7158.1744 | 50.8901 | 1 | 0 | 184.7584 | 2015-03-17 21:17 | 2.9431 | 5.4051 | 10.9815 | 7.7495 | 7.9265 | 47.4859 | 219.4643
32 | 3/18/2015 00:00 | 29.2978 | 0 | 1 | 36.6992 | 19.8583 | 95.125 | 35.4367 | 306.6667 | 10.7417 | 25.7667 | 45.7067 | 25.7767 |  | 438.2919 | 0.46371 | 5405.0415 | 0 | 1416.4074 | -7452.582 | 51.5605 | 1 | 0 | 220.8601 | 2015-03-17 22:17 | 2.6106 | 5.2647 | 10.709 | 7.6148 | 7.8538 | 47.0726 | 218.6179
32 | 3/18/2015 01:00 | 29.3007 | 0 | 1 | 36.2433 | 18.5475 | 94.8667 | 34.9167 | 301.6667 | 8.9667 | 20.375 | 45.45 | 25.7767 |  | 226.2413 | 0.23936 | 5707.5908 | 0 | 1492.0347 | -7617.3676 | 52.0242 | 1 | 0 | 249.037 | 2015-03-17 23:17 | 2.3574 | 5.1561 | 10.4979 | 7.4722 | 7.7774 | 46.6385 | 217.2774
32 | 3/18/2015 02:00 | 29.2963 | 0 | 1 | 35.6367 | 17.5392 | 94.7 | 34.2683 | 300.3333 | 9.0083 | 22.4917 | 45.195 | 25.7767 |  | 253.3691 | 0.26806 | 5920.3156 | 0 | 1544.1748 | -7908.3279 | 52.2636 | 1 | 0 | 276.4549 | 2015-03-18 00:17 | 2.0204 | 5.0242 | 10.2418 | 7.3306 | 7.7022 | 46.2107 | 216.245
32 | 3/18/2015 03:00 | 29.2972 | 0 | 1 | 35.1425 | 16.7192 | 94.4833 | 33.715 | 302.6667 | 8.6833 | 22.1167 | 44.9458 | 25.7767 |  | 225.9333 | 0.23904 | 6105.824 | 0 | 1590.0214 | -8111.0348 | 52.5317 | 1 | 0 | 302.383 | 2015-03-18 01:17 | 1.7458 | 4.9148 | 10.0288 | 7.1921 | 7.6293 | 45.796 | 215.0327
32 | 3/18/2015 04:00 | 29.3072 | 0 | 1 | 34.6792 | 15.3825 | 94.3167 | 33.2142 | 297.4167 | 4.65 | 13.7167 | 44.6875 | 25.7767 |  | 63.6716 | 0.067364 | 6374.4722 | 0 | 1654.6547 | -8280.6467 | 52.7707 | 1 | 0 | 327.3035 | 2015-03-18 02:17 | 1.4884 | 4.816 | 9.8364 | 7.0486 | 7.5544 | 45.3695 | 213.625
32 | 3/18/2015 05:00 | 29.322 | 0 | 1 | 34.2017 | 14.4542 | 94.125 | 32.69 | 299.25 | 6.5167 | 17.8833 | 44.4442 | 25.7767 |  | 49.108 | 0.051956 | 6544.2328 | 0 | 1694.4141 | -8474.3904 | 52.8381 | 1 | 0 | 347.3152 | 2015-03-18 03:17 | 1.2231 | 4.715 | 9.6395 | 6.9134 | 7.4844 | 44.9709 | 212.4121
32 | 3/18/2015 06:00 | 29.3494 | 0 | 3 | 33.9925 | 13.555 | 93.9167 | 32.4258 | 290.1667 | 4.7417 | 13.7 | 44.2067 | 77.33 |  | -120.859 | -0.12787 | 6706.3937 | 0 | 1732.0648 | -8450.9481 | 52.89 | 1 | 0 | 357.1162 | 2015-03-18 04:17 | 1.1069 | 4.6652 | 9.5417 | 6.7815 | 7.4166 | 44.5847 | 210.6786
32 | 3/18/2015 07:00 | 29.3803 | 0 | 70.25 | 34.6708 | 12.8392 | 93.6 | 33.0133 | 285.8333 | 3.6583 | 12.8167 | 43.9633 | 1810.8116 |  | 732.0108 | 0.77446 | 6806.6385 | 0 | 1753.5317 | -7688.384 | 52.7622 | 1 | 0 | 327.2957 | 2015-03-18 05:17 | 1.4838 | 4.7778 | 9.7585 | 6.6463 | 7.3477 | 44.1921 | 207.0146
32 | 3/18/2015 08:00 | 29.4 | 0 | 318.8333 | 39.6892 | 13.7258 | 91.525 | 37.4242 | 295.4167 | 6.0583 | 16.7167 | 43.7175 | 8218.4639 |  | 2812.4119 | 2.9755 | 6787.5082 | 0 | 1757.4445 | -3332.9431 | 53.5366 | 1 | 0 | 191.7517 | 2015-03-18 06:17 | 4.2718 | 5.6988 | 11.5227 | 6.5097 | 7.2787 | 43.7985 | 194.0424
32 | 3/18/2015 09:00 | 29.4028 | 0 | 727.25 | 48.6417 | 16.315 | 88.875 | 45.5233 | 294.9167 | 5.6917 | 15.15 | 43.5842 | 18746.0884 |  | 5734.6175 | 6.0672 | 6853.3775 | 0 | 1804.7355 | 4184.45 | 56.5121 | 1 | 0 | 61.9441 | 2015-03-18 07:17 | 9.2454 | 7.7989 | 15.4912 | 6.4356 | 7.2416 | 43.5863 | 168.9079
32 | 3/18/2015 10:00 | 29.3995 | 0 | 1295.25 | 62.5433 | 19.2483 | 81.475 | 56.7967 | 295 | 7.5167 | 19.9583 | 43.8383 | 33387.241 |  | 8397.4816 | 8.8845 | 7387.6806 | 0 | 1999.3549 | 15476.0529 | 62.5793 | 1 | 0 | 0.0012939 | 2015-03-18 08:17 | 16.9685 | 11.8554 | 22.9219 | 6.5769 | 7.3126 | 43.9916 | 126.671
32 | 3/18/2015 11:00 | 29.392 | 0 | 1600.6667 | 73.4958 | 20.9608 | 72.0583 | 63.9608 | 281.5 | 4.875 | 14.4167 | 44.7325 | 41259.8678 |  | 6345.5778 | 6.7136 | 8610.4603 | 0 | 2406.5883 | 23798.0684 | 71.4638 | 1 | 0 | 4.1293 | 2015-03-18 09:17 | 23.0532 | 15.286 | 28.9477 | 7.0736 | 7.5674 | 45.4435 | 99.173
32 | 3/18/2015 12:00 | 29.3967 | 0 | 1744.4167 | 78.4 | 21.5458 | 64.5083 | 65.465 | 293.8333 | 3.4167 | 10.7083 | 45.9708 | 44965.2651 |  | 5615.714 | 5.9414 | 9655.3466 | 0 | 2759.128 | 26831.088 | 78.1773 | 1 | 0 | 0.049574 | 2015-03-18 10:17 | 25.7778 | 16.1079 | 30.2261 | 7.7616 | 7.9331 | 47.523 | 103.9886
32 | 3/18/2015 13:00 | 29.4103 | 0 | 1753.3333 | 80.2758 | 22.2733 | 57.95 | 64.1567 | 290.0833 | 6.7167 | 20.1333 | 47.1025 | 45195.1072 |  | -16127.4987 | -17.0628 | 10544.2835 | 20132.5506 | 3074.4048 | 27446.793 | 84.1187 | 1 | 0 | 14.7679 | 2015-03-18 11:17 | 26.8199 | 15.3875 | 28.7741 | 8.3903 | 8.2807 | 49.495 | 124.5739
32 | 3/18/2015 14:00 | 29.4285 | 0 | 1627.9167 | 80.0158 | 22.8342 | 54.2917 | 62.0667 | 280.0833 | 6.15 | 20.05 | 48.0383 | 41962.2823 |  | 5728.1422 | 6.0603 | 7539.5607 | 0 | 2090.2775 | 26457.3902 | 67.056 | 1 | 0 | 167.9583 | 2015-03-18 12:17 | 26.6755 | 14.2943 | 26.7426 | 8.9102 | 8.5783 | 51.179 | 146.9117
32 | 3/18/2015 15:00 | 29.4537 | 0 | 1369 | 75.9342 | 23.4292 | 58.7167 | 60.4492 | 285.75 | 7.2583 | 20.9917 | 48.7825 | 35288.2709 |  | 1792.9498 | 1.8969 | 8471.3681 | 0 | 2396.5389 | 22464.6154 | 73.1163 | 1 | 0 | 7.9404 | 2015-03-18 13:17 | 24.4079 | 13.5134 | 25.4745 | 9.3236 | 8.8216 | 52.5534 | 162.7987
32 | 3/18/2015 16:00 | 29.4799 | 0 | 970.3333 | 68.1808 | 22.7217 | 67.5667 | 57.0325 | 287.1667 | 6.875 | 21.075 | 49.3867 | 25011.969 |  | -2170.1492 | -2.296 | 8915.4079 | 0 | 2531.6662 | 15549.8272 | 75.0132 | 1 | 0 | 46.6815 | 2015-03-18 14:17 | 20.1005 | 11.964 | 22.8848 | 9.6593 | 9.0235 | 53.6927 | 185.2168
32 | 3/18/2015 17:00 | 29.5181 | 0 | 439 | 57.4675 | 20.3642 | 78.6583 | 50.8925 | 296.3333 | 8.0167 | 21.3583 | 49.6292 | 11315.9612 |  | -6808.7244 | -7.2036 | 8925.8931 | 0 | 2500.0699 | 6485.2425 | 72.7172 | 1 | 0 | 232.5539 | 2015-03-18 15:17 | 14.1486 | 9.5506 | 18.6469 | 9.794 | 9.1057 | 54.1559 | 213.4801
32 | 3/18/2015 18:00 | 29.5598 | 0 | 51.75 | 47.8133 | 16.5983 | 87.8 | 44.38 | 281 | 5.7333 | 17.425 | 49.4742 | 1333.943 |  | -8126.2809 | -8.5975 | 8339.7774 | 0 | 2260.1059 | -1374.1323 | 65.5136 | 1 | 0 | 313.3008 | 2015-03-18 16:17 | 8.7852 | 7.4682 | 14.8586 | 9.7079 | 9.0531 | 53.8594 | 234.473
32 | 3/18/2015 19:00 | 29.5971 | 0 | 1 | 42.2408 | 15.2283 | 91.8333 | 40.0467 | 290.25 | 4.6917 | 16.1583 | 49.1208 | 25.7767 |  | -3500.8401 | -3.7039 | 7107.523 | 0 | 1868.0339 | -5692.3413 | 56.9161 | 1 | 0 | 215.3633 | 2015-03-18 17:17 | 5.6894 | 6.3146 | 12.7029 | 9.5116 | 8.9342 | 53.1888 | 243.4012
32 | 3/18/2015 20:00 | 29.621 | 0 | 1 | 39.8492 | 14.9942 | 92.7583 | 37.9292 | 291.4167 | 5.6333 | 15.9083 | 48.85 | 25.7767 |  | -980.9648 | -1.0379 | 6515.9599 | 0 | 1691.7634 | -7447.0662 | 53.2122 | 1 | 0 | 178.5715 | 2015-03-18 18:17 | 4.3606 | 5.8118 | 11.7475 | 9.3611 | 8.8439 | 52.6797 | 246.0843
32 | 3/18/2015 21:00 | 29.6367 | 0 | 1 | 38.4908 | 14.53 | 93.125 | 36.6817 | 291.25 | 3.625 | 11.6 | 48.5825 | 25.7767 |  | 52.2134 | 0.055241 | 6418.1497 | 0 | 1658.7059 | -8349.5946 | 52.1744 | 1 | 0 | 187.2394 | 2015-03-18 19:17 | 3.606 | 5.5321 | 11.2125 | 9.2125 | 8.7556 | 52.1809 | 246.3024
32 | 3/18/2015 22:00 | 29.6495 | 0 | 1 | 37.7342 | 13.6508 | 93.175 | 35.9442 | 294.1667 | 1.3667 | 7.2167 | 48.3133 | 25.7767 |  | 260.3526 | 0.27545 | 6577.4609 | 0 | 1695.7468 | -8752.94 | 52.2296 | 1 | 0 | 210.1182 | 2015-03-18 20:17 | 3.1856 | 5.3724 | 10.9054 | 9.063 | 8.6675 | 51.6833 | 245.1565
32 | 3/18/2015 23:00 | 29.6566 | 0 | 1 | 36.9492 | 12.0342 | 93.175 | 35.1667 | 264.5 | 0.15 | 4.4167 | 48.0475 | 25.7767 |  | 292.1387 | 0.30908 | 6900.056 | 0 | 1771.9375 | -9182.4857 | 52.5051 | 1 | 0 | 241.9862 | 2015-03-18 21:17 | 2.7495 | 5.2081 | 10.5886 | 8.9153 | 8.5813 | 51.1958 | 244.1301
32 | 3/19/2015 00:00 | 29.6565 | 0 | 1 | 36.2375 | 12.8467 | 93.05 | 34.4217 | 300.25 | 2.8083 | 10.3167 | 47.7442 | 25.7767 |  | 733.4874 | 0.77602 | 6814.2259 | 0 | 1755.8108 | -9520.3305 | 52.8142 | 1 | 0 | 274.7854 | 2015-03-18 22:17 | 2.3542 | 5.0562 | 10.2946 | 8.7468 | 8.4838 | 50.6444 | 242.5831
32 | 3/19/2015 01:00 | 29.6602 | 0 | 1 | 35.7433 | 11.68 | 92.9583 | 33.9092 | 281.5 | 0.60833 | 5 | 47.4 | 25.7767 |  | 445.4371 | 0.47127 | 7145.4435 | 0 | 1839.2682 | -9644.4368 | 53.5902 | 1 | 0 | 318.5098 | 2015-03-18 23:17 | 2.0796 | 4.9528 | 10.0942 | 8.5556 | 8.3743 | 50.0251 | 240.0647
32 | 3/19/2015 02:00 | 29.6658 | 0 | 1 | 34.8258 | 7.6675 | 92.6833 | 32.9242 | 251.3333 | 0 | 0 | 47.0717 | 25.7767 |  | -6.0187 | -0.0063677 | 7909.9002 | 0 | 2014.9956 | -10131.8987 | 54.0614 | 1 | 0 | 370.0088 | 2015-03-19 00:17 | 1.5699 | 4.7605 | 9.7201 | 8.3731 | 8.2711 | 49.4404 | 238.7982
32 | 3/19/2015 03:00 | 29.6645 | 0 | 1 | 33.845 | 6.2983 | 92.4083 | 31.8758 | 251 | 0 | 0.19167 | 46.7342 | 25.7767 |  | 244.4144 | 0.25859 | 8142.2496 | 0 | 2065.7568 | -10664.1767 | 54.0551 | 1 | 0 | 408.4473 | 2015-03-19 01:17 | 1.025 | 4.5632 | 9.3358 | 8.1856 | 8.1661 | 48.8455 | 237.5326
32 | 3/19/2015 04:00 | 29.6713 | 0 | 1 | 33.1475 | 4.6308 | 92.1417 | 31.1125 | 251 | 0 | 0.1 | 46.4183 | 25.7767 |  | 159.0014 | 0.16822 | 8470.6366 | 0 | 2140.2415 | -10979.9583 | 54.3137 | 1 | 0 | 448.0066 | 2015-03-19 02:17 | 0.6375 | 4.4239 | 9.0637 | 8.0102 | 8.069 | 48.2945 | 235.8555
32 | 3/19/2015 05:00 | 29.6875 | 0 | 1 | 32.54 | 2.8467 | 91.8 | 30.4175 | 251 | 0 | 0.19167 | 46.0775 | 25.7767 |  | -24.7229 | -0.026157 | 8803.5076 | 0 | 2213.8134 | -11200.5916 | 54.4819 | 1 | 0 | 481.4465 | 2015-03-19 03:17 | 0.3 | 4.3006 | 8.822 | 7.8208 | 7.9653 | 47.7059 | 233.7702
32 | 3/19/2015 06:00 | 29.6992 | 0 | 3.5 | 32.3108 | 4.3008 | 91.4583 | 30.0983 | 253.1667 | 0.05 | 0.79167 | 45.7333 | 90.2184 |  | 254.2048 | 0.26895 | 8551.1211 | 0 | 2159.4399 | -11105.4435 | 54.4557 | 1 | 0 | 490.3966 | 2015-03-19 04:17 | 0.17269 | 4.245 | 8.712 | 7.6296 | 7.8617 | 47.1179 | 230.8961
32 | 3/19/2015 07:00 | 29.7192 | 0 | 96 | 34.3508 | 10.8433 | 90.9 | 31.9692 | 275.75 | 0.48333 | 4.1333 | 45.3825 | 2474.561 |  | 1969.0924 | 2.0833 | 7481.5164 | 0 | 1927.8576 | -9127.3273 | 54.7247 | 1 | 0 | 415.0936 | 2015-03-19 05:17 | 1.306 | 4.5808 | 9.3623 | 7.4347 | 7.7574 | 46.525 | 223.4219
32 | 3/19/2015 08:00 | 29.7325 | 0 | 508.4167 | 46.31 | 17.1933 | 85.7667 | 42.2808 | 281 | 1.975 | 7.3167 | 45.075 | 13105.2922 |  | 3350.6683 | 3.545 | 6754.0661 | 0 | 1784.8178 | 1021.8084 | 56.808 | 1 | 0 | 110.2072 | 2015-03-19 06:17 | 7.95 | 6.8921 | 13.7532 | 7.2639 | 7.667 | 46.0106 | 193.9317
32 | 3/19/2015 09:00 | 29.7437 | 0 | 954.9167 | 58.4583 | 19.5208 | 80.9417 | 52.6525 | 310.25 | 5.0167 | 11.8583 | 45.0633 | 24614.5786 |  | 4540.4093 | 4.8037 | 6961.6396 | 0 | 1872.6583 | 11082.6907 | 60.3529 | 1 | 0 | 3.5896 | 2015-03-19 07:17 | 14.6991 | 10.1845 | 19.8467 | 7.2574 | 7.6636 | 45.9912 | 157.1807
32 | 3/19/2015 10:00 | 29.749 | 0 | 1336.0833 | 68.7308 | 22.7533 | 73.2917 | 59.8458 | 303.8333 | 5.4833 | 13.85 | 45.5942 | 34439.7887 |  | 5945.3889 | 6.2902 | 7229.5233 | 0 | 1992.2475 | 19142.704 | 65.1567 | 1 | 0 | 12.7747 | 2015-03-19 08:17 | 20.406 | 13.2252 | 25.271 | 7.5523 | 7.8202 | 46.8819 | 129.925
32 | 3/19/2015 11:00 | 29.7485 | 0 | 1605.25 | 76.4525 | 25.1158 | 64.6333 | 63.6667 | 312.0833 | 5.5417 | 16.2833 | 46.5742 | 41378.0109 |  | 6403.5382 | 6.7749 | 7899.1694 | 0 | 2234.0813 | 24720.5917 | 71.4468 | 1 | 0 | 25.0566 | 2015-03-19 09:17 | 24.6958 | 15.1334 | 28.5008 | 8.0968 | 8.1168 | 48.5657 | 120.6303
32 | 3/19/2015 12:00 | 29.7435 | 0 | 1748.0833 | 80.0692 | 28.9325 | 55.925 | 62.9308 | 287.4167 | 5.1667 | 16.575 | 47.6192 | 45059.7796 |  | 7218.2576 | 7.6369 | 8403.5302 | 0 | 2452.4356 | 26848.3249 | 78.2217 | 1 | 0 | 3.413 | 2015-03-19 10:17 | 26.7051 | 14.75 | 27.5925 | 8.6773 | 8.4439 | 50.4187 | 137.2313
32 | 3/19/2015 13:00 | 29.7485 | 0 | 1759.5 | 82.31 | 31.5917 | 50.325 | 62.0275 | 287.5833 | 4.7917 | 15.15 | 48.5125 | 45354.0634 |  | -23434.9046 | -24.7939 | 9252.1984 | 28637.095 | 2783.4214 | 27963.213 | 85.8586 | 1 | 0 | 12.5925 | 2015-03-19 11:17 | 27.95 | 14.276 | 26.5953 | 9.1736 | 8.7326 | 52.0511 | 153.0401
32 | 3/19/2015 14:00 | 29.7563 | 0 | 1630 | 82.6192 | 32.8342 | 47.825 | 60.87 | 277 | 3.7083 | 14.1333 | 49.35 | 42015.9837 |  | 8158.944 | 8.6321 | 4813.1338 | 0 | 1348.8289 | 27526.0831 | 61.0646 | 1 | 0 | 464.5974 | 2015-03-19 12:17 | 28.1218 | 13.7031 | 25.5135 | 9.6389 | 9.0112 | 53.6229 | 168.9938
32 | 3/19/2015 15:00 | 29.7737 | 0 | 1373.3333 | 78.6233 | 32.5675 | 51.275 | 59.1483 | 280.5 | 4.7833 | 13.3667 | 50.0917 | 35399.9699 |  | 3458.4231 | 3.659 | 6330.3223 | 0 | 1819.322 | 23606.3932 | 69.6967 | 1 | 0 | 79.684 | 2015-03-19 13:17 | 25.9019 | 12.8978 | 24.1926 | 10.0509 | 9.2643 | 55.0491 | 185.5093
32 | 3/19/2015 16:00 | 29.7955 | 0 | 993.8333 | 71.5717 | 32.8425 | 58.1083 | 56.03 | 287.5833 | 4.4167 | 12.7667 | 50.6083 | 25617.7209 |  | -847.7925 | -0.89696 | 6907.2723 | 0 | 2008.6512 | 17344.5419 | 73.3557 | 1 | 0 | 3.1829 | 2015-03-19 14:17 | 21.9843 | 11.5518 | 21.9554 | 10.338 | 9.4443 | 56.0619 | 205.048
32 | 3/19/2015 17:00 | 29.8238 | 0 | 480.5833 | 61.9042 | 29.6442 | 72.3667 | 52.8833 | 297.8333 | 6.175 | 16.05 | 50.8967 | 12387.8414 |  | -6337.6254 | -6.7052 | 7299.6435 | 0 | 2097.823 | 9107.3324 | 72.4588 | 1 | 0 | 111.3997 | 2015-03-19 15:17 | 16.6134 | 10.295 | 19.9295 | 10.4981 | 9.5461 | 56.6341 | 220.6679
32 | 3/19/2015 18:00 | 29.8555 | 0 | 56.9167 | 51.2775 | 24.5717 | 85.125 | 46.9692 | 301.9167 | 4.175 | 12.3333 | 50.8925 | 1467.1225 |  | -8063.8318 | -8.5315 | 7021.2845 | 0 | 1948.6111 | 318.5394 | 65.7536 | 1 | 0 | 209.5579 | 2015-03-19 16:17 | 10.7097 | 8.2418 | 16.2866 | 10.4958 | 9.5446 | 56.6258 | 242.5192
32 | 3/19/2015 19:00 | 29.8946 | 0 | 1 | 45.4025 | 21.8867 | 90.075 | 42.6725 | 306.0833 | 1.9417 | 7.6583 | 50.6275 | 25.7767 |  | -3545.085 | -3.7507 | 6024.4947 | 0 | 1616.1737 | -4323.0354 | 57.2221 | 1 | 0 | 139.7039 | 2015-03-19 17:17 | 7.4458 | 6.9928 | 13.9792 | 10.3486 | 9.451 | 56.0997 | 253.2286
32 | 3/19/2015 20:00 | 29.932 | 0 | 1 | 42.1083 | 19.3408 | 91.8667 | 39.9225 | 249.25 | 0.65833 | 3.8 | 50.3967 | 25.7767 |  | -725.8466 | -0.76794 | 5819.0765 | 0 | 1531.5975 | -6857.5614 | 53.4715 | 1 | 0 | 129.1208 | 2015-03-19 18:17 | 5.6157 | 6.2846 | 12.6459 | 10.2204 | 9.3702 | 55.645 | 258.5106
32 | 3/19/2015 21:00 | 29.9525 | 0 | 1 | 39.7958 | 17.2133 | 92.8583 | 37.9017 | 262.3333 | 0 | 2.0583 | 50.1208 | 25.7767 |  | 677.9574 | 0.71727 | 6050.8736 | 0 | 1578.8606 | -8542.6488 | 52.7035 | 1 | 0 | 166.6086 | 2015-03-19 19:17 | 4.331 | 5.806 | 11.7369 | 10.0671 | 9.2744 | 55.1058 | 260.7339
32 | 3/19/2015 22:00 | 29.9628 | 0 | 1 | 38.6808 | 15.77 | 92.7417 | 36.7617 | 270.75 | 0 | 0.89167 | 49.7967 | 25.7767 |  | 872.0192 | 0.92259 | 6419.2447 | 0 | 1671.5661 | -9196.9647 | 53.4208 | 1 | 0 | 217.2667 | 2015-03-19 20:17 | 3.7116 | 5.5506 | 11.2458 | 9.887 | 9.1629 | 54.4779 | 259.9115
32 | 3/19/2015 23:00 | 29.9767 | 0 | 1 | 37.79 | 13.15 | 92.5583 | 35.8325 | 288.3333 | 0 | 0.28333 | 49.4567 | 25.7767 |  | 576.9494 | 0.61041 | 7023.2358 | 0 | 1819.9657 | -9652.7106 | 54.3434 | 1 | 0 | 274.0148 | 2015-03-19 21:17 | 3.2167 | 5.3486 | 10.8559 | 9.6981 | 9.0472 | 53.826 | 258.3364
32 | 3/20/2015 00:00 | 29.9953 | 0 | 1 | 36.9375 | 10.2433 | 92.3833 | 34.9392 | 284.0833 | 0 | 0.8 | 49.1017 | 25.7767 |  | 248.5507 | 0.26296 | 7622.8767 | 0 | 1962.2158 | -10064.3297 | 54.9538 | 1 | 0 | 324.5871 | 2015-03-19 22:17 | 2.7431 | 5.1615 | 10.4941 | 9.5009 | 8.9278 | 53.1526 | 256.4632
32 | 3/20/2015 01:00 | 30.0013 | 0 | 1 | 36.025 | 9.2542 | 92.2667 | 33.9975 | 279 | 0 | 0.84167 | 48.7242 | 25.7767 |  | 429.0296 | 0.45391 | 7836.3579 | 0 | 2012.9475 | -10506.9754 | 55.2168 | 1 | 0 | 368.3238 | 2015-03-19 23:17 | 2.2361 | 4.9715 | 10.1263 | 9.2912 | 8.8023 | 52.4445 | 254.4171
32 | 3/20/2015 02:00 | 30.0113 | 0 | 1 | 35.4633 | 8.7725 | 92.0917 | 33.3942 | 279 | 0 | 1.075 | 48.32 | 25.7767 |  | 361.9561 | 0.38295 | 7995.8684 | 0 | 2053.9319 | -10637.287 | 55.6707 | 1 | 0 | 408.3366 | 2015-03-20 00:17 | 1.9241 | 4.8522 | 9.8946 | 9.0667 | 8.6697 | 51.6955 | 251.3074
32 | 3/20/2015 03:00 | 30.0147 | 0 | 1 | 35.0817 | 8.3175 | 91.9333 | 32.9767 | 279 | 0 | 0.19167 | 47.9183 | 25.7767 |  | 169.5971 | 0.17943 | 8138.7334 | 0 | 2090.3424 | -10620.7395 | 56.0536 | 1 | 0 | 439.8229 | 2015-03-20 01:17 | 1.712 | 4.7705 | 9.7356 | 8.8435 | 8.5396 | 50.9604 | 247.8433
32 | 3/20/2015 04:00 | 30.0118 | 0 | 1 | 34.5733 | 7.3117 | 91.8333 | 32.4408 | 279 | 0 | 0.74167 | 47.5575 | 25.7767 |  | 45.529 | 0.048169 | 8340.8144 | 0 | 2137.1088 | -10742.7774 | 56.2331 | 1 | 0 | 469.1435 | 2015-03-20 02:17 | 1.4296 | 4.6693 | 9.5389 | 8.6431 | 8.4243 | 50.3077 | 245.1019
32 | 3/20/2015 05:00 | 30.0125 | 0 | 1 | 34.2225 | 6.835 | 91.7 | 32.0592 | 279 | 0 | 0.50833 | 47.2125 | 25.7767 |  | -56.4804 | -0.059756 | 8430.2959 | 0 | 2157.3305 | -10747.6037 | 56.2812 | 1 | 0 | 486.5873 | 2015-03-20 03:17 | 1.2347 | 4.5974 | 9.3986 | 8.4514 | 8.3152 | 49.6904 | 242.2344
32 | 3/20/2015 06:00 | 30.0314 | 0 | 4.6667 | 33.9767 | 6.3558 | 91.725 | 31.8233 | 279 | 0 | 0.23333 | 46.8717 | 120.2912 |  | -123.7769 | -0.13095 | 8501.803 | 0 | 2172.1488 | -10669.0031 | 56.2215 | 1 | 0 | 494.8312 | 2015-03-20 04:17 | 1.0981 | 4.5535 | 9.3134 | 8.262 | 8.2088 | 49.0871 | 239.1193
32 | 3/20/2015 07:00 | 30.0413 | 0 | 114.75 | 35.93 | 9.3983 | 90.75 | 33.4942 | 279 | 0 | 0 | 46.5083 | 2957.8737 |  | 1466.3633 | 1.5514 | 7960.7473 | 0 | 2051.3907 | -8752.2506 | 56.0905 | 1 | 0 | 406.4463 | 2015-03-20 05:17 | 2.1833 | 4.8713 | 9.9242 | 8.0602 | 8.0966 | 48.4509 | 231.6229
32 | 3/20/2015 08:00 | 30.042 | 0 | 462.25 | 45.2692 | 19.8808 | 87.45 | 41.7717 | 279.3333 | 0 | 0.65833 | 46.175 | 11915.269 |  | 4300.8645 | 4.5503 | 6438.0464 | 0 | 1719.2075 | -749.464 | 57.6419 | 1 | 0 | 153.0849 | 2015-03-20 06:17 | 7.3718 | 6.7546 | 13.5066 | 7.875 | 7.9948 | 47.8736 | 206.6146
32 | 3/20/2015 09:00 | 30.047 | 0 | 907.75 | 58.1067 | 25.0217 | 82.025 | 52.6625 | 50.9167 | 0.15 | 2.55 | 46.1458 | 23398.7786 |  | 5255.2234 | 5.56 | 6337.3608 | 0 | 1742.0615 | 9896.0968 | 62.1922 | 1 | 0 | 16.6915 | 2015-03-20 07:17 | 14.5037 | 10.1913 | 19.8733 | 7.8588 | 7.986 | 47.8234 | 168.0362
32 | 3/20/2015 10:00 | 30.0465 | 0 | 1297 | 70.4975 | 31.87 | 73.3 | 61.5458 | 48.5833 | 0.65833 | 3.8417 | 46.6842 | 33432.3502 |  | 5735.3541 | 6.068 | 6117.705 | 0 | 1744.4621 | 19702.5612 | 67.7522 | 1 | 0 | 7.5368 | 2015-03-20 08:17 | 21.3875 | 14.0498 | 26.7573 | 8.1579 | 8.1507 | 48.7579 | 132.2678
32 | 3/20/2015 11:00 | 30.028 | 0 | 1317.25 | 75.2292 | 36.695 | 63.7667 | 62.115 | 64.5 | 1.1833 | 5.6917 | 47.685 | 33954.3279 |  | 2830.6556 | 2.9948 | 6329.6227 | 0 | 1863.5376 | 22789.3602 | 73.8201 | 1 | 0 | 1.9853 | 2015-03-20 09:17 | 24.0162 | 14.3351 | 27.0591 | 8.7139 | 8.4649 | 50.5375 | 141.1518
32 | 3/20/2015 12:00 | 30.0105 | 0 | 1366.9167 | 76.6517 | 40.0067 | 54.9417 | 59.2775 | 86.3333 | 1.1167 | 6.05 | 48.4758 | 35234.5695 |  | 3599.2931 | 3.808 | 6275.6008 | 0 | 1881.7311 | 23311.9855 | 76.815 | 1 | 0 | 0.026663 | 2015-03-20 10:17 | 24.8065 | 12.9494 | 24.3786 | 9.1532 | 8.7206 | 51.9832 | 165.959
32 | 3/20/2015 13:00 | 29.9925 | 0 | 1420.0833 | 78.0008 | 41.8125 | 50.775 | 58.3075 | 143.1667 | 1.1417 | 6 | 49.0758 | 36605.0295 |  | 816.3148 | 0.86365 | 6616.9628 | 3045.1508 | 2016.7831 | 23931.8274 | 80.623 | 1 | 0 | 6.8756 | 2015-03-20 11:17 | 25.556 | 12.5131 | 23.498 | 9.4866 | 8.9191 | 53.1039 | 177.9906
32 | 3/20/2015 14:00 | 29.9716 | 0 | 1140.25 | 75.2875 | 40.0317 | 49.725 | 55.2383 | 160.4167 | 1.9333 | 7.7417 | 49.6525 | 29391.8561 |  | -8500.1833 | -8.9931 | 7067.8328 | 7266.7369 | 2148.9421 | 21209.763 | 81.4866 | 1 | 0 | 38.4293 | 2015-03-20 12:17 | 24.0486 | 11.2003 | 21.1394 | 9.8069 | 9.1137 | 54.2007 | 198.7645
32 | 3/20/2015 15:00 | 29.9483 | 0 | 860.1667 | 71.2258 | 39.1142 | 55.0917 | 54.2983 | 159.3333 | 1.8 | 7.5417 | 50.0508 | 22172.2384 |  | -2925.5603 | -3.0952 | 5690.9847 | 0 | 1680.4316 | 17519.6697 | 72.4935 | 1 | 0 | 1.607 | 2015-03-20 13:17 | 21.7921 | 10.8244 | 20.5863 | 10.0282 | 9.2502 | 54.9697 | 206.7128
32 | 3/20/2015 16:00 | 29.936 | 0 | 534 | 65.6775 | 37.4542 | 64.675 | 53.4425 | 151.0833 | 2.0167 | 7.7 | 50.3083 | 13764.7456 |  | -6195.6457 | -6.5549 | 5446.2879 | 0 | 1585.8897 | 12716.0672 | 69.3983 | 1 | 0 | 13.8442 | 2015-03-20 14:17 | 18.7097 | 10.5023 | 20.1847 | 10.1713 | 9.3394 | 55.4718 | 212.1465
32 | 3/20/2015 17:00 | 29.9322 | 0 | 226.5 | 58.4425 | 33.7458 | 78.3667 | 51.7275 | 138.0833 | 1.55 | 7.2583 | 50.5217 | 5838.4174 |  | -7298.022 | -7.7213 | 4960.9568 | 0 | 1401.4261 | 6553.501 | 62.8433 | 1 | 0 | 19.3674 | 2015-03-20 15:17 | 14.6903 | 9.8549 | 19.205 | 10.2898 | 9.4139 | 55.8909 | 220.5555
32 | 3/20/2015 18:00 | 29.9325 | 0 | 52.3333 | 51.665 | 30.9608 | 86.5833 | 47.805 | 138.8333 | 0.71667 | 6 | 50.5375 | 1348.9794 |  | -5066.1454 | -5.3599 | 4119.3544 | 0 | 1127.6575 | 932.8655 | 55.1221 | 1 | 0 | 11.9515 | 2015-03-20 16:17 | 10.925 | 8.5042 | 16.7924 | 10.2986 | 9.4194 | 55.9221 | 235.2473
32 | 3/20/2015 19:00 | 29.9303 | 0 | 1 | 47.4817 | 29.29 | 90.5583 | 44.875 | 129 | 0.33333 | 4.2083 | 50.3783 | 25.7767 |  | -2246.6631 | -2.377 | 3490.3825 | 0 | 935.4165 | -2396.6301 | 49.7621 | 1 | 0 | 5.2006 | 2015-03-20 17:17 | 8.6009 | 7.6071 | 15.1448 | 10.2102 | 9.3638 | 55.609 | 243.2709
32 | 3/20/2015 20:00 | 29.9207 | 0 | 1 | 45.5075 | 28.5983 | 92.2667 | 43.4067 | 136.75 | 0.05 | 3.1667 | 50.2483 | 25.7767 |  | -351.665 | -0.37206 | 3203.051 | 0 | 850.4624 | -3922.4479 | 47.3852 | 1 | 0 | 3.5257 | 2015-03-20 18:17 | 7.5042 | 7.1917 | 14.3738 | 10.138 | 9.3185 | 55.3545 | 246.3761
32 | 3/20/2015 21:00 | 29.9037 | 0 | 1 | 44.0308 | 27.7983 | 93.325 | 42.2392 | 120.4167 | 0.05 | 0.99167 | 50.1 | 25.7767 |  | 656.2634 | 0.69432 | 3276.0125 | 0 | 866.779 | -5021.4779 | 47.0131 | 1 | 0 | 8.8941 | 2015-03-20 19:17 | 6.6838 | 6.8751 | 13.7812 | 10.0556 | 9.2672 | 55.0653 | 248.1997
32 | 3/20/2015 22:00 | 29.8765 | 0 | 1 | 42.9867 | 26.8083 | 94.0167 | 41.3933 | 124.1667 | 0 | 0 | 49.9033 | 25.7767 |  | 994.8839 | 1.0526 | 3563.1796 | 0 | 941.982 | -5722.6784 | 47.7075 | 1 | 0 | 22.2858 | 2015-03-20 20:17 | 6.1037 | 6.6535 | 13.3649 | 9.9463 | 9.1994 | 54.6838 | 248.4096
32 | 3/20/2015 23:00 | 29.86 | 0 | 1 | 41.4575 | 24.1725 | 94.0083 | 39.8708 | 110 | 0 | 0 | 49.6775 | 25.7767 |  | 1281.4577 | 1.3558 | 4192.0327 | 0 | 1103.1279 | -6801.0241 | 48.76 | 1 | 0 | 53.327 | 2015-03-20 21:17 | 5.2542 | 6.271 | 12.6348 | 9.8208 | 9.1222 | 54.2487 | 250.1823
32 | 3/21/2015 00:00 | 29.8528 | 0 | 1 | 40.4192 | 22.1517 | 93.8417 | 38.7925 | 110 | 0 | 0 | 49.405 | 25.7767 |  | 1190.3478 | 1.2594 | 4767.7246 | 0 | 1252.3252 | -7434.6556 | 50.1158 | 1 | 0 | 94.0248 | 2015-03-20 22:17 | 4.6773 | 6.012 | 12.1383 | 9.6694 | 9.0297 | 53.7276 | 250.0347
32 | 3/21/2015 01:00 | 29.8391 | 0 | 1 | 39.9267 | 21.96 | 93.975 | 38.3408 | 110 | 0 | 0 | 49.1133 | 25.7767 |  | 1041.8703 | 1.1023 | 5015.1195 | 0 | 1321.6793 | -7600.8201 | 51.3752 | 1 | 0 | 131.0686 | 2015-03-20 23:17 | 4.4037 | 5.9059 | 11.9358 | 9.5074 | 8.9317 | 53.1746 | 247.9277
32 | 3/21/2015 02:00 | 29.8227 | 0 | 1 | 40.815 | 23.7975 | 94.25 | 39.2967 | 110 | 0 | 0 | 48.8283 | 25.7767 |  | 223.8749 | 0.23686 | 4889.7705 | 0 | 1300.0713 | -6630.0332 | 52.4775 | 1 | 0 | 136.0133 | 2015-03-21 00:17 | 4.8972 | 6.132 | 12.3708 | 9.3491 | 8.8368 | 52.6391 | 242.0932
32 | 3/21/2015 03:00 | 29.8025 | 0 | 1 | 41.1092 | 24.7808 | 94.5 | 39.6575 | 108.75 | 0 | 0 | 48.5675 | 25.7767 |  | -74.8848 | -0.079228 | 4762.5008 | 0 | 1270.8405 | -6170.84 | 52.7143 | 1 | 0 | 134.6799 | 2015-03-21 01:17 | 5.0606 | 6.2191 | 12.539 | 9.2042 | 8.7507 | 52.1531 | 238.1602
32 | 3/21/2015 04:00 | 29.7898 | 0 | 1 | 41.2367 | 26.0825 | 94.5333 | 39.7942 | 109.3333 | 0 | 0.14167 | 48.325 | 25.7767 |  | -84.0359 | -0.088909 | 4527.0663 | 0 | 1212.3746 | -5864.7111 | 52.6351 | 1 | 0 | 129.9244 | 2015-03-21 02:17 | 5.1315 | 6.2521 | 12.6025 | 9.0694 | 8.6713 | 51.7047 | 235.0828
32 | 3/21/2015 05:00 | 29.7799 | 0 | 1 | 41.1058 | 26.4117 | 94.8833 | 39.76 | 159 | 0 | 0 | 48.0883 | 25.7767 |  | -79.5408 | -0.084154 | 4455.7867 | 0 | 1194.1212 | -5777.1473 | 52.5462 | 1 | 0 | 130.8819 | 2015-03-21 03:17 | 5.0588 | 6.2435 | 12.5883 | 8.938 | 8.5945 | 51.2704 | 232.5569
32 | 3/21/2015 06:00 | 29.7698 | 0 | 1.6667 | 40.9958 | 26.4292 | 94.9917 | 39.6775 | 97.3333 | 0 | 0 | 47.8592 | 42.9611 |  | -136.4413 | -0.14435 | 4438.4554 | 0 | 1189.2319 | -5678.5517 | 52.462 | 1 | 0 | 131.474 | 2015-03-21 04:17 | 4.9977 | 6.2239 | 12.5516 | 8.8106 | 8.5206 | 50.8528 | 230.2669
32 | 3/21/2015 07:00 | 29.7617 | 0 | 51 | 41.5183 | 27.1292 | 94.8333 | 40.1542 | 98 | 0 | 0 | 47.6408 | 1314.6105 |  | 706.6312 | 0.74761 | 4294.4979 | 0 | 1152.5329 | -5065.6046 | 52.3177 | 1 | 0 | 116.6261 | 2015-03-21 05:17 | 5.288 | 6.3409 | 12.7743 | 8.6894 | 8.4508 | 50.4578 | 226.5531
32 | 3/21/2015 08:00 | 29.7473 | 0 | 196.9167 | 43.4625 | 28.8425 | 94.325 | 41.9508 | 121.8333 | 0 | 0.94167 | 47.4342 | 5075.8573 |  | 2896.4692 | 3.0644 | 4129.8477 | 0 | 1116.5057 | -3286.0585 | 53.0653 | 1 | 0 | 92.2138 | 2015-03-21 06:17 | 6.3681 | 6.7987 | 13.6436 | 8.5745 | 8.3851 | 50.0863 | 219.0932
32 | 3/21/2015 09:00 | 29.7398 | 0 | 476.5 | 48.3808 | 31.4225 | 91.7 | 46.0842 | 145.4167 | 0.14167 | 3.4667 | 47.3033 | 12282.5866 |  | 5815.9066 | 6.1532 | 4212.4423 | 0 | 1158.2342 | 891.4968 | 56.1297 | 1 | 0 | 60.0456 | 2015-03-21 07:17 | 9.1005 | 7.9683 | 15.8359 | 8.5019 | 8.3438 | 49.8523 | 204.5067
32 | 3/21/2015 10:00 | 29.7297 | 0 | 673 | 57.2633 | 35.6267 | 85.0833 | 52.8417 | 176.5833 | 0.15 | 2.4833 | 47.3483 | 17347.7037 |  | 3131.0738 | 3.3127 | 4544.7387 | 0 | 1288.6909 | 8203.425 | 62.2829 | 1 | 0 | 25.1963 | 2015-03-21 08:17 | 14.0352 | 10.2549 | 20.0299 | 8.5269 | 8.358 | 49.9327 | 179.7753
32 | 3/21/2015 11:00 | 29.7049 | 0 | 649 | 60.4958 | 36.1033 | 82.975 | 55.3308 | 105.6667 | 0.15 | 3.475 | 47.6283 | 16729.0634 |  | -559.6315 | -0.59209 | 5028.2578 | 0 | 1442.0105 | 10646.2503 | 65.5956 | 1 | 0 | 26.0074 | 2015-03-21 09:17 | 15.831 | 11.2291 | 21.7965 | 8.6824 | 8.4468 | 50.4352 | 172.1764
32 | 3/21/2015 12:00 | 29.6737 | 0 | 727.9167 | 62.6325 | 36.7492 | 81.0333 | 56.7575 | 130.1667 | 1.0833 | 6.15 | 47.9775 | 18763.2729 |  | 269.7294 | 0.28537 | 4817.1998 | 0 | 1381.6064 | 12125.1834 | 65.0035 | 1 | 0 | 5.6216 | 2015-03-21 10:17 | 17.0181 | 11.8282 | 22.8655 | 8.8764 | 8.5587 | 51.0681 | 169.5539
32 | 3/21/2015 13:00 | 29.6395 | 0 | 663.0833 | 64.2342 | 38.2 | 80.8 | 58.2475 | 134.4167 | 0.33333 | 5.6833 | 48.3825 | 17092.085 |  | -2139.9162 | -2.264 | 4618.4953 | 0 | 1331.3029 | 13115.2757 | 65.2889 | 1 | 0 | 1.1124 | 2015-03-21 11:17 | 17.9079 | 12.4765 | 24.0451 | 9.1014 | 8.6901 | 51.8108 | 166.9272
32 | 3/21/2015 14:00 | 29.6013 | 0 | 458.75 | 61.2108 | 37.165 | 83.6833 | 56.2625 | 104.6667 | 0.61667 | 7.4917 | 48.7983 | 11825.0506 |  | -4293.0205 | -4.542 | 4408.9553 | 0 | 1258.5647 | 10269.7946 | 63.0248 | 1 | 0 | 3.2907 | 2015-03-21 12:17 | 16.2282 | 11.6163 | 22.517 | 9.3324 | 8.8268 | 52.583 | 180.7566
32 | 3/21/2015 15:00 | 29.5697 | 0 | 343.9167 | 57.5825 | 36.5458 | 85.8167 | 53.3975 | 120.5 | 0.48333 | 5.6833 | 49.0267 | 8865.0289 |  | -3201.2295 | -3.3869 | 3740.1378 | 0 | 1051.3209 | 7078.8842 | 58.4829 | 1 | 0 | 0.81066 | 2015-03-21 13:17 | 14.2125 | 10.463 | 20.4239 | 9.4593 | 8.9027 | 53.0113 | 195.9155
32 | 3/21/2015 16:00 | 29.5351 | 0 | 240 | 54.6592 | 36.1525 | 87.75 | 51.1208 | 115.4167 | 0.34167 | 6 | 49.1433 | 6186.4025 |  | -2711.1179 | -2.8683 | 3229.7559 | 0 | 897.635 | 4563.6637 | 55.096 | 1 | 0 | 0.19082 | 2015-03-21 14:17 | 12.5884 | 9.622 | 18.889 | 9.5241 | 8.9417 | 53.2313 | 206.4658
32 | 3/21/2015 17:00 | 29.5128 | 0 | 69.5833 | 50.1475 | 34.6308 | 91.5917 | 47.8158 | 118.5833 | 0.091667 | 4.175 | 49.1467 | 1793.6271 |  | -3076.376 | -3.2548 | 3000.1556 | 0 | 822.9604 | 828.0647 | 52.2276 | 1 | 0 | 4.327 | 2015-03-21 15:17 | 10.0819 | 8.503 | 16.84 | 9.5259 | 8.9428 | 53.2376 | 218.8225
32 | 3/21/2015 18:00 | 29.4957 | 0 | 25.1667 | 47.355 | 33.6575 | 93.9917 | 45.7283 | 121.75 | 0.05 | 2.35 | 48.9892 | 648.713 |  | -1541.8194 | -1.6312 | 2611.1817 | 0 | 707.2152 | -1352.069 | 48.9729 | 1 | 0 | 2.6175 | 2015-03-21 16:17 | 8.5306 | 7.8578 | 15.6479 | 9.4384 | 8.8902 | 52.9407 | 224.2045
32 | 3/21/2015 19:00 | 29.479 | 0 | 1 | 45.1858 | 32.34 | 95.3667 | 43.955 | 110.8333 | 0 | 1.7833 | 48.8142 | 25.7767 |  | -444.5642 | -0.47035 | 2557.692 | 0 | 686.6211 | -3001.993 | 47.3416 | 1 | 0 | 4.6475 | 2015-03-21 17:17 | 7.3255 | 7.3427 | 14.685 | 9.3412 | 8.8321 | 52.6126 | 228.0207
32 | 3/21/2015 20:00 | 29.4683 | 0 | 1 | 43.8717 | 31.6442 | 96.0083 | 42.8208 | 119.6667 | 0 | 1.3667 | 48.6875 | 25.7767 |  | 489.4908 | 0.51788 | 2596.1364 | 0 | 694.5077 | -3984.501 | 46.8713 | 1 | 0 | 8.9977 | 2015-03-21 18:17 | 6.5954 | 7.0297 | 14.0956 | 9.2708 | 8.7902 | 52.3762 | 230.1429
32 | 3/21/2015 21:00 | 29.4465 | 0 | 1 | 43.1333 | 31.2608 | 96.3833 | 42.1817 | 101.1667 | 0 | 0 | 48.5525 | 25.7767 |  | 793.1804 | 0.83918 | 2749.7876 | 0 | 735.9304 | -4483.6841 | 47.3892 | 1 | 0 | 18.1121 | 2015-03-21 19:17 | 6.1852 | 6.8597 | 13.7749 | 9.1958 | 8.7458 | 52.1253 | 230.5624
32 | 3/21/2015 22:00 | 29.4161 | 0 | 1 | 42.7 | 31.0733 | 96.7 | 41.8367 | 101.25 | 0 | 0 | 48.3917 | 25.7767 |  | 795.9439 | 0.8421 | 2924.8304 | 0 | 784.3393 | -4709.1438 | 48.2283 | 1 | 0 | 30.5626 | 2015-03-21 20:17 | 5.9444 | 6.7682 | 13.603 | 9.1065 | 8.6931 | 51.8277 | 229.8068
32 | 3/21/2015 23:00 | 29.3915 | 0 | 1 | 42.3825 | 31.1733 | 96.9333 | 41.5817 | 114.4167 | 0 | 0 | 48.2158 | 25.7767 |  | 751.5571 | 0.79514 | 3051.3546 | 0 | 820.609 | -4826.3553 | 49.0704 | 1 | 0 | 44.7286 | 2015-03-21 21:17 | 5.7681 | 6.7019 | 13.4782 | 9.0088 | 8.6358 | 51.504 | 228.6112
32 | 3/22/2015 00:00 | 29.363 | 0 | 1 | 42.0908 | 31.2525 | 97.1333 | 41.345 | 152.5833 | 0 | 0.70833 | 48.04 | 25.7767 |  | 691.4708 | 0.73157 | 3173.4242 | 0 | 855.702 | -4922.1929 | 49.8656 | 1 | 0 | 60.4468 | 2015-03-21 22:17 | 5.606 | 6.6404 | 13.3623 | 8.9111 | 8.5788 | 51.1821 | 227.3726
32 | 3/22/2015 01:00 | 29.3575 | 0 | 1 | 42.0075 | 31.0583 | 96.95 | 41.2108 | 209.75 | 0 | 1.2667 | 47.8508 | 25.7767 |  | 403.7083 | 0.42712 | 3331.2571 | 0 | 899.7415 | -4834.629 | 50.5972 | 1 | 0 | 73.7822 | 2015-03-21 23:17 | 5.5597 | 6.6065 | 13.2963 | 8.806 | 8.5179 | 50.8377 | 225.6987
32 | 3/22/2015 02:00 | 29.3765 | 0 | 1 | 41.245 | 27.4275 | 96.6083 | 40.3592 | 285.3333 | 2.675 | 11.875 | 47.6667 | 25.7767 |  | 13.2177 | 0.013984 | 4023.1148 | 0 | 1076.3924 | -5313.1277 | 51.0243 | 1 | 0 | 95.6343 | 2015-03-22 00:17 | 5.1361 | 6.3914 | 12.8831 | 8.7037 | 8.459 | 50.5044 | 226.1794
32 | 3/22/2015 03:00 | 29.3954 | 0 | 1 | 39.88 | 22.9225 | 95.95 | 38.8267 | 264 | 3.4667 | 12.2083 | 47.4417 | 25.7767 |  | -5.1111 | -0.0054075 | 4793.5756 | 0 | 1265.5877 | -6256.3354 | 51.0383 | 1 | 0 | 124.5069 | 2015-03-22 01:17 | 4.3778 | 6.0191 | 12.1656 | 8.5787 | 8.3875 | 50.0997 | 228.0599
32 | 3/22/2015 04:00 | 29.4153 | 0 | 1 | 38.3925 | 19.6367 | 95.4083 | 37.1958 | 270.5833 | 4.5667 | 15.5583 | 47.1825 | 25.7767 |  | 316.3984 | 0.33475 | 5352.8693 | 0 | 1399.528 | -7272.6279 | 51.0329 | 1 | 0 | 159.7786 | 2015-03-22 02:17 | 3.5514 | 5.6458 | 11.4453 | 8.4347 | 8.3058 | 49.6371 | 229.6089
32 | 3/22/2015 05:00 | 29.4325 | 0 | 1 | 37.3683 | 17.2708 | 95.1417 | 36.1067 | 270.3333 | 4.8833 | 14.5083 | 46.9133 | 25.7767 |  | 369.4024 | 0.39082 | 5813.3027 | 0 | 1510.8495 | -7897.2962 | 51.3676 | 1 | 0 | 195.9796 | 2015-03-22 03:17 | 2.9824 | 5.407 | 10.9838 | 8.2852 | 8.2217 | 49.1605 | 229.5183
32 | 3/22/2015 06:00 | 29.4639 | 0 | 5.8333 | 36.5658 | 13.3667 | 94.7 | 35.1917 | 280.5 | 6.6083 | 18.2083 | 46.6325 | 150.3639 |  | 21.2602 | 0.022493 | 6545.574 | 0 | 1683.6244 | -8328.9103 | 51.7584 | 1 | 0 | 230.8149 | 2015-03-22 04:17 | 2.5366 | 5.2135 | 10.6077 | 8.1292 | 8.1348 | 48.6675 | 228.8156
32 | 3/22/2015 07:00 | 29.4982 | 0 | 124.5 | 37.4158 | 11.6467 | 93.4083 | 35.6858 | 278.75 | 6.525 | 17.5583 | 46.3433 | 3209.1963 |  | 1777.1095 | 1.8802 | 6842.659 | 0 | 1751.2027 | -7386.392 | 51.7809 | 1 | 0 | 206.3558 | 2015-03-22 05:17 | 3.0088 | 5.3185 | 10.803 | 7.9685 | 8.0461 | 48.1644 | 224.6171
32 | 3/22/2015 08:00 | 29.5083 | 0 | 539.75 | 46.8583 | 12.7092 | 88.9083 | 43.7592 | 276.8333 | 6.6167 | 17.8333 | 46.0925 | 13912.9615 |  | 4294.6245 | 4.5437 | 6982.0667 | 0 | 1803.0938 | 633.6315 | 53.6611 | 1 | 0 | 46.2775 | 2015-03-22 06:17 | 8.2546 | 7.2946 | 14.5406 | 7.8292 | 7.9698 | 47.7317 | 199.545
32 | 3/22/2015 09:00 | 29.5175 | 0 | 989.3333 | 56.66 | 13.3067 | 82.8917 | 51.5417 | 258.3333 | 7.6333 | 20.6 | 46.0917 | 25501.7259 |  | 6922.2391 | 7.3237 | 7654.8676 | 0 | 2008.6094 | 8743.9768 | 58.2048 | 1 | 0 | 2.3863 | 2015-03-22 07:17 | 13.7 | 9.7752 | 19.1153 | 7.8287 | 7.9696 | 47.7302 | 172.0329
32 | 3/22/2015 10:00 | 29.5293 | 0 | 1370.3333 | 64.4275 | 15.4683 | 77.3833 | 57.225 | 270.6667 | 7.775 | 21.5167 | 46.4558 | 35322.6399 |  | 9461.4131 | 10.0101 | 8534.9605 | 0 | 2305.5514 | 14869.3111 | 65.5284 | 1 | 0 | 1.2121 | 2015-03-22 08:17 | 18.0153 | 12.03 | 23.176 | 8.031 | 8.0805 | 48.3596 | 151.4038
32 | 3/22/2015 11:00 | 29.5318 | 0 | 1644.25 | 70.7967 | 17.2608 | 72.6833 | 61.6233 | 267.8333 | 7.2333 | 18.4333 | 47.12 | 42383.3013 |  | 9938.6511 | 10.515 | 9936.0143 | 0 | 2782.4509 | 19589.4866 | 75.5385 | 1 | 0 | 22.4854 | 2015-03-22 09:17 | 21.5537 | 14.0742 | 26.7885 | 8.4 | 8.2862 | 49.5261 | 136.6983
32 | 3/22/2015 12:00 | 29.5435 | 0 | 1779.6667 | 75.61 | 17.6842 | 68.3 | 64.4625 | 277.4167 | 6.7 | 22.25 | 48.0508 | 45873.893 |  | -21681.2475 | -22.9386 | 11656.5882 | 29590.1171 | 3375.1833 | 22801.7708 | 86.0536 | 1 | 0 | 109.0681 | 2015-03-22 10:17 | 24.2278 | 15.5504 | 29.3321 | 8.9171 | 8.5823 | 51.2019 | 131.4811
32 | 3/22/2015 13:00 | 29.5467 | 0 | 1789.75 | 78.4608 | 18.895 | 65.95 | 66.1758 | 265.1667 | 5.2083 | 18.775 | 49.0833 | 46133.8078 |  | 12113.482 | 12.816 | 7539.2501 | 0 | 2041.6472 | 24306.2147 | 63.115 | 1 | 0 | 235.4955 | 2015-03-22 11:17 | 25.8116 | 16.5008 | 30.96 | 9.4907 | 8.9216 | 53.118 | 133.2139
32 | 3/22/2015 14:00 | 29.5365 | 0 | 1661.5833 | 77.3825 | 18.6783 | 63.3833 | 64.0092 | 261.0833 | 6.6083 | 18.45 | 50.135 | 42830.0971 |  | 7618.6195 | 8.0604 | 9761.2397 | 0 | 2747.8574 | 22543.9055 | 75.9309 | 1 | 0 | 2.107 | 2015-03-22 12:17 | 25.2125 | 15.3048 | 28.7736 | 10.075 | 9.2793 | 55.1334 | 158.4749
32 | 3/22/2015 15:00 | 29.5557 | 0 | 1397.0833 | 74.9567 | 19.6583 | 64.5167 | 62.2117 | 269.4167 | 4.7 | 16.4 | 50.885 | 36012.166 |  | -17733.2652 | -18.7617 | 10968.4141 | 19510.0748 | 3173.4843 | 19916.2998 | 83.9914 | 1 | 0 | 81.6261 | 2015-03-22 13:17 | 23.8648 | 14.3725 | 27.1434 | 10.4917 | 9.5419 | 56.6108 | 177.1581
32 | 3/22/2015 16:00 | 29.5648 | 0 | 1007.8333 | 67.365 | 18.505 | 72.175 | 58.115 | 270.9167 | 6.6667 | 18.725 | 51.4583 | 25978.5944 |  | 2478.4187 | 2.6221 | 7966.2961 | 0 | 2168.9409 | 13160.7814 | 65.2297 | 1 | 0 | 4.5594 | 2015-03-22 14:17 | 19.6472 | 12.4257 | 23.8049 | 10.8102 | 9.7471 | 57.7632 | 204.1573
32 | 3/22/2015 17:00 | 29.5826 | 0 | 475.75 | 58.0317 | 16.2367 | 79.5417 | 51.75 | 274.1667 | 5.5917 | 17.5 | 51.6475 | 12263.2541 |  | -4452.5949 | -4.7108 | 8800.095 | 0 | 2399.6332 | 5282.1011 | 67.8519 | 1 | 0 | 96.4364 | 2015-03-22 15:17 | 14.462 | 9.8561 | 19.2225 | 10.9153 | 9.8157 | 58.1479 | 234.0197
32 | 3/22/2015 18:00 | 29.607 | 0 | 62.75 | 48.1183 | 11.9167 | 87.8583 | 44.6992 | 267.9167 | 4.65 | 14.025 | 51.3958 | 1617.4865 |  | -6978.1247 | -7.3828 | 8733.4639 | 0 | 2317.7256 | -2711.7222 | 63.1411 | 1 | 0 | 225.6824 | 2015-03-22 16:17 | 8.9546 | 7.5595 | 15.0312 | 10.7755 | 9.7246 | 57.6366 | 256.1439
32 | 3/22/2015 19:00 | 29.6238 | 0 | 1.25 | 42.3083 | 10.5742 | 91.1167 | 39.91 | 247.4167 | 3.8583 | 11.8667 | 51.015 | 32.2208 |  | -2723.6204 | -2.8816 | 7703.6271 | 0 | 1989.9512 | -7203.68 | 55.7583 | 1 | 0 | 180.9005 | 2015-03-22 17:17 | 5.7269 | 6.2817 | 12.635 | 10.5639 | 9.5881 | 56.8704 | 265.9429
32 | 3/22/2015 20:00 | 29.6435 | 0 | 1 | 39.8558 | 10.4158 | 92.45 | 37.8533 | 233.3333 | 3.4667 | 10.8 | 50.6867 | 25.7767 |  | -372.2844 | -0.39387 | 7239.3311 | 0 | 1852.3258 | -8961.1628 | 52.8767 | 1 | 0 | 169.5427 | 2015-03-22 18:17 | 4.3644 | 5.794 | 11.7113 | 10.3815 | 9.4719 | 56.2168 | 267.567
32 | 3/22/2015 21:00 | 29.6525 | 0 | 1 | 38.4475 | 10.4867 | 92.7667 | 36.5408 | 247.8333 | 3.375 | 10.3667 | 50.3367 | 25.7767 |  | 605.5145 | 0.64063 | 7160.1011 | 0 | 1830.1738 | -9836.8015 | 52.4828 | 1 | 0 | 196.9901 | 2015-03-22 19:17 | 3.5819 | 5.5014 | 11.1513 | 10.187 | 9.3493 | 55.5273 | 266.7888
32 | 3/22/2015 22:00 | 29.6527 | 0 | 1 | 37.8058 | 10.88 | 92.875 | 35.9367 | 235 | 3.4167 | 10.55 | 49.9692 | 25.7767 |  | 776.3496 | 0.82137 | 7202.2637 | 0 | 1846.8062 | -10063.6402 | 53.1234 | 1 | 0 | 234.6292 | 2015-03-22 20:17 | 3.2255 | 5.3703 | 10.8995 | 9.9829 | 9.2221 | 54.8113 | 263.9974
32 | 3/22/2015 23:00 | 29.6507 | 0 | 1 | 37.2367 | 11.2258 | 92.9417 | 35.3883 | 256.6667 | 3.6083 | 12.8167 | 49.6083 | 25.7767 |  | 842.963 | 0.89185 | 7283.3403 | 0 | 1874.3276 | -10236.0101 | 53.9448 | 1 | 0 | 279.1623 | 2015-03-22 21:17 | 2.9093 | 5.2546 | 10.6769 | 9.7824 | 9.0986 | 54.116 | 261.1557
32 | 3/23/2015 00:00 | 29.6505 | 0 | 1 | 36.3575 | 10.9767 | 92.925 | 34.5083 | 254.5833 | 3.8417 | 12.5917 | 49.2392 | 25.7767 |  | 1018.4883 | 1.0776 | 7477.8768 | 0 | 1928.3551 | -10657.9714 | 54.8367 | 1 | 0 | 341.4795 | 2015-03-22 22:17 | 2.4208 | 5.0736 | 10.3274 | 9.5773 | 8.9738 | 53.4126 | 259.0279
32 | 3/23/2015 01:00 | 29.6397 | 0 | 1 | 35.7917 | 10.2742 | 92.925 | 33.9483 | 243.25 | 3.2333 | 11.225 | 48.8533 | 25.7767 |  | 786.1005 | 0.83169 | 7781.3656 | 0 | 2009.2373 | -10806.899 | 55.9142 | 1 | 0 | 404.9171 | 2015-03-22 23:17 | 2.1065 | 4.9606 | 10.109 | 9.363 | 8.845 | 52.6859 | 255.9723
32 | 3/23/2015 02:00 | 29.6375 | 0 | 1 | 35.2242 | 9.5433 | 92.675 | 33.3142 | 242.5 | 2.55 | 9.8583 | 48.465 | 25.7767 |  | 601.0945 | 0.63595 | 8047.7665 | 0 | 2078.9726 | -10955.137 | 56.7459 | 1 | 0 | 463.1853 | 2015-03-23 00:17 | 1.7912 | 4.8365 | 9.8674 | 9.1472 | 8.7171 | 51.9632 | 253.0801
32 | 3/23/2015 03:00 | 29.6395 | 0 | 1 | 34.8467 | 8.8625 | 92.4917 | 32.8917 | 252.0833 | 2.775 | 9.475 | 48.07 | 25.7767 |  | 307.536 | 0.32537 | 8272.271 | 0 | 2136.954 | -10940.6579 | 57.3819 | 1 | 0 | 507.8349 | 2015-03-23 01:17 | 1.5815 | 4.7546 | 9.7077 | 8.9278 | 8.5885 | 51.2369 | 249.6736
32 | 3/23/2015 04:00 | 29.6437 | 0 | 1 | 34.2508 | 7.6475 | 92.25 | 32.2325 | 255.0833 | 2.35 | 9.625 | 47.6817 | 25.7767 |  | 157.147 | 0.16626 | 8534.8954 | 0 | 2199.1823 | -11112.3383 | 57.7072 | 1 | 0 | 550.2026 | 2015-03-23 02:17 | 1.2505 | 4.6302 | 9.4652 | 8.712 | 8.4638 | 50.5315 | 246.8903
32 | 3/23/2015 05:00 | 29.6505 | 0 | 1 | 33.7492 | 6.7025 | 92.0583 | 31.6875 | 233.4167 | 2.1583 | 8.5417 | 47.3183 | 25.7767 |  | 41.1079 | 0.043492 | 8724.3588 | 0 | 2242.9384 | -11226.7919 | 57.8735 | 1 | 0 | 581.983 | 2015-03-23 03:17 | 0.97176 | 4.5284 | 9.2664 | 8.5102 | 8.3486 | 49.8791 | 244.1634
32 | 3/23/2015 06:00 | 29.6536 | 0 | 7 | 33.4875 | 6.1833 | 91.9917 | 31.4083 | 239.8333 | 1.8917 | 7.4583 | 46.9458 | 180.4367 |  | -9.9968 | -0.010577 | 8820.2889 | 0 | 2264.4532 | -11135.0911 | 57.917 | 1 | 0 | 596.7996 | 2015-03-23 04:17 | 0.82639 | 4.4777 | 9.1675 | 8.3032 | 8.2318 | 49.2178 | 240.7826
32 | 3/23/2015 07:00 | 29.6675 | 0 | 133.3333 | 35.7867 | 8.0033 | 90.7917 | 33.355 | 240.5833 | 2.125 | 7.7333 | 46.5392 | 3436.8903 |  | 1396.8453 | 1.4779 | 8508.1861 | 0 | 2195.9694 | -8896.3517 | 57.9064 | 1 | 0 | 489.2829 | 2015-03-23 05:17 | 2.1037 | 4.8458 | 9.8751 | 8.0773 | 8.106 | 48.5047 | 232.2411
32 | 3/23/2015 08:00 | 29.6665 | 0 | 579.25 | 47.6192 | 12.1567 | 85.325 | 43.4367 | 251.8333 | 2.9 | 9.0917 | 46.2008 | 14931.1402 |  | 3390.2684 | 3.5869 | 8052.0319 | 0 | 2113.4738 | 1173.4938 | 59.3843 | 1 | 0 | 138.4174 | 2015-03-23 06:17 | 8.6773 | 7.2047 | 14.3399 | 7.8894 | 8.0027 | 47.9182 | 201.8723
32 | 3/23/2015 09:00 | 29.6678 | 0 | 923.8333 | 57.9767 | 15.07 | 81.3667 | 52.3283 | 254 | 3.2333 | 9.1833 | 46.2083 | 23813.3535 |  | 3553.3143 | 3.7594 | 8166.8674 | 0 | 2186.1788 | 9736.827 | 62.9711 | 1 | 0 | 24.9447 | 2015-03-23 07:17 | 14.4315 | 10.0623 | 19.6267 | 7.8935 | 8.0049 | 47.9311 | 170.1659
32 | 3/23/2015 10:00 | 29.6747 | 0 | 1227.8333 | 63.7983 | 16.7525 | 77.0417 | 56.4758 | 268.9167 | 5.4 | 14.3583 | 46.61 | 31649.4634 |  | 6431.8692 | 6.8049 | 8520.9634 | 0 | 2318.9371 | 14221.2006 | 66.7305 | 1 | 0 | 8.5977 | 2015-03-23 08:17 | 17.6657 | 11.716 | 22.5981 | 8.1167 | 8.1278 | 48.6282 | 156.4931
32 | 3/23/2015 11:00 | 29.6825 | 0 | 1650.75 | 74.6217 | 21.2533 | 68.675 | 63.6675 | 286.1667 | 5.6917 | 14.4 | 47.35 | 42550.8497 |  | 8435.5284 | 8.9247 | 8913.7881 | 0 | 2509.2979 | 22563.9004 | 73.5354 | 1 | 0 | 1.18 | 2015-03-23 09:17 | 23.6787 | 15.1285 | 28.5892 | 8.5278 | 8.3585 | 49.9356 | 128.3349
32 | 3/23/2015 12:00 | 29.6935 | 0 | 1790.1667 | 78.9758 | 24.0467 | 60.75 | 64.2783 | 296.4167 | 4.75 | 14.2667 | 48.4267 | 46144.5481 |  | -4156.7522 | -4.3978 | 9959.1549 | 12025.1263 | 2903.6346 | 25275.6226 | 82.4601 | 1 | 0 | 12.1402 | 2015-03-23 10:17 | 26.0977 | 15.4591 | 28.9778 | 9.1259 | 8.7045 | 51.8923 | 137.7619
32 | 3/23/2015 13:00 | 29.6952 | 0 | 1799.4167 | 80.3008 | 26.5383 | 55.1667 | 62.7783 | 280.3333 | 3.9417 | 14.4167 | 49.3792 | 46382.9824 |  | 9311.6106 | 9.8516 | 8784.5385 | 0 | 2545.1071 | 25583.8199 | 78.0623 | 1 | 0 | 5.011 | 2015-03-23 11:17 | 26.8338 | 14.6604 | 27.4132 | 9.6551 | 9.021 | 53.6784 | 157.9063
32 | 3/23/2015 14:00 | 29.6937 | 0 | 1668.5 | 80.4383 | 28.9083 | 52.425 | 61.4642 | 279.8333 | 2.0667 | 11.0833 | 50.1875 | 43008.3857 |  | -33961.3659 | -35.9309 | 10060.1104 | 38683.5655 | 3022.4913 | 25028.789 | 87.9139 | 1 | 0 | 55.8842 | 2015-03-23 12:17 | 26.9102 | 13.9945 | 26.1613 | 10.1042 | 9.2974 | 55.2357 | 174.7954
32 | 3/23/2015 15:00 | 29.6997 | 0 | 1407.1667 | 77.5933 | 30.2108 | 54.2417 | 59.7883 | 276.9167 | 1.6 | 9.5333 | 50.8858 | 36272.0808 |  | 9267.2829 | 9.8047 | 3712.0363 | 0 | 1004.2979 | 22097.1229 | 51.983 | 1 | 0 | 655.8869 | 2015-03-23 13:17 | 25.3296 | 13.1889 | 24.786 | 10.4921 | 9.5422 | 56.6125 | 191.3408
32 | 3/23/2015 16:00 | 29.7117 | 0 | 1024.1667 | 72.0742 | 31.515 | 60.6833 | 57.7583 | 280.5 | 2.5083 | 9.4833 | 51.3767 | 26399.6135 |  | 2463.4593 | 2.6063 | 5161.3306 | 0 | 1444.0244 | 17124.598 | 61.7878 | 1 | 0 | 105.8102 | 2015-03-23 14:17 | 22.2634 | 12.2706 | 23.2996 | 10.7648 | 9.7177 | 57.5978 | 206.2011
32 | 3/23/2015 17:00 | 29.7385 | 0 | 500.75 | 63.7767 | 29.9192 | 70.85 | 54.08 | 287.25 | 2.3583 | 9.3333 | 51.6375 | 12907.6711 |  | -4888.1927 | -5.1717 | 5877.7737 | 0 | 1649.8335 | 10043.6453 | 64.3941 | 1 | 0 | 0.3812 | 2015-03-23 15:17 | 17.6537 | 10.7662 | 20.767 | 10.9097 | 9.812 | 58.1275 | 224.6112
32 | 3/23/2015 18:00 | 29.7796 | 0 | 71.1667 | 52.9558 | 24.3733 | 84.9833 | 48.57 | 288.1667 | 1.8917 | 7.9667 | 51.67 | 1834.4402 |  | -7032.6401 | -7.4405 | 5941.5664 | 0 | 1615.4512 | 1063.8666 | 59.2224 | 1 | 0 | 39.27 | 2015-03-23 16:17 | 11.6421 | 8.7545 | 17.243 | 10.9278 | 9.8238 | 58.1938 | 246.1962
32 | 3/23/2015 19:00 | 29.8212 | 0 | 1.25 | 46.1975 | 21.1 | 90.3 | 43.5283 | 306.1667 | 2.1667 | 8.8583 | 51.3817 | 32.2208 |  | -2546.0719 | -2.6937 | 5231.092 | 0 | 1376.8155 | -4289.2509 | 51.7819 | 1 | 0 | 31.1858 | 2015-03-23 17:17 | 7.8875 | 7.2255 | 14.4216 | 10.7676 | 9.7195 | 57.608 | 259.6362
32 | 3/23/2015 20:00 | 29.8596 | 0 | 1 | 42.7175 | 18.395 | 91.975 | 40.5633 | 297.25 | 0.625 | 5.775 | 51.1058 | 25.7767 |  | 112.9332 | 0.11948 | 5233.0144 | 0 | 1354.9644 | -6940.2989 | 49.0882 | 1 | 0 | 40.5859 | 2015-03-23 18:17 | 5.9542 | 6.4418 | 12.9466 | 10.6144 | 9.6205 | 57.0523 | 265.1636
32 | 3/23/2015 21:00 | 29.8835 | 0 | 1 | 40.5783 | 16.0067 | 92.7667 | 38.655 | 295.3333 | 0.60833 | 4.1333 | 50.7858 | 25.7767 |  | 1088.2053 | 1.1513 | 5660.5825 | 0 | 1455.8285 | -8445.4323 | 49.2077 | 1 | 0 | 74.4657 | 2015-03-23 19:17 | 4.7657 | 5.9802 | 12.0701 | 10.4366 | 9.5068 | 56.4135 | 266.5927
32 | 3/23/2015 22:00 | 29.8942 | 0 | 1 | 39.105 | 13.6342 | 92.8167 | 37.2083 | 309.1667 | 0.05 | 1.2083 | 50.43 | 25.7767 |  | 1263.4705 | 1.3367 | 6261.3723 | 0 | 1604.7692 | -9370.024 | 50.359 | 1 | 0 | 126.6525 | 2015-03-23 20:17 | 3.9472 | 5.6484 | 11.4342 | 10.2389 | 9.3818 | 55.7105 | 266.1888
32 | 3/23/2015 23:00 | 29.9013 | 0 | 1 | 38.1117 | 11.7225 | 92.7333 | 36.1992 | 290.25 | 0 | 0.61667 | 50.0642 | 25.7767 |  | 1091.2152 | 1.1545 | 6815.2072 | 0 | 1744.1041 | -9889.202 | 51.6957 | 1 | 0 | 184.5271 | 2015-03-23 21:17 | 3.3954 | 5.4272 | 11.0082 | 10.0356 | 9.2548 | 54.9956 | 264.4521
32 | 3/24/2015 00:00 | 29.9163 | 0 | 1 | 37.3158 | 8.175 | 92.6833 | 35.3925 | 289 | 0 | 0.091667 | 49.7008 | 25.7767 |  | 457.8723 | 0.48443 | 7616.8706 | 0 | 1935.8648 | -10247.0417 | 52.8502 | 1 | 0 | 241.3178 | 2015-03-23 22:17 | 2.9532 | 5.2564 | 10.6789 | 9.8338 | 9.1301 | 54.2935 | 262.2107
32 | 3/24/2015 01:00 | 29.935 | 0 | 1 | 36.4225 | 6.2008 | 92.4667 | 34.45 | 289 | 0 | 0 | 49.3017 | 25.7767 |  | 352.1482 | 0.37257 | 8036.0464 | 0 | 2033.59 | -10655.903 | 53.3347 | 1 | 0 | 286.0213 | 2015-03-23 23:17 | 2.4569 | 5.0616 | 10.3017 | 9.612 | 8.9949 | 53.5311 | 259.895
32 | 3/24/2015 02:00 | 29.943 | 0 | 1 | 35.6533 | 5.0292 | 92.2 | 33.6142 | 289 | 0 | 0.091667 | 48.8792 | 25.7767 |  | 316.7154 | 0.33508 | 8299.3299 | 0 | 2095.4056 | -10942.7264 | 53.7072 | 1 | 0 | 325.9434 | 2015-03-24 00:17 | 2.0296 | 4.8948 | 9.9778 | 9.3773 | 8.8536 | 52.7343 | 257.0522
32 | 3/24/2015 03:00 | 29.9462 | 0 | 1 | 35.1875 | 5.6217 | 91.9083 | 33.0733 | 289 | 0.05 | 0.89167 | 48.4533 | 25.7767 |  | 402.434 | 0.42577 | 8255.4417 | 0 | 2090.1996 | -10975.8214 | 54.0423 | 1 | 0 | 355.5041 | 2015-03-24 01:17 | 1.7708 | 4.7894 | 9.7721 | 9.1407 | 8.7132 | 51.9416 | 253.5229
32 | 3/24/2015 04:00 | 29.952 | 0 | 1 | 34.61 | 5.2458 | 91.9583 | 32.5133 | 289 | 0.1 | 1.125 | 48.0358 | 25.7767 |  | 366.4115 | 0.38766 | 8392.1108 | 0 | 2125.301 | -11108.2014 | 54.4681 | 1 | 0 | 394.3437 | 2015-03-24 02:17 | 1.45 | 4.6826 | 9.5652 | 8.9088 | 8.5775 | 51.1745 | 250.1549
32 | 3/24/2015 05:00 | 29.9666 | 0 | 1 | 34.19 | 4.785 | 91.825 | 32.0617 | 289 | 0.1 | 0.425 | 47.6783 | 25.7767 |  | 240.0249 | 0.25394 | 8536.7741 | 0 | 2161.6426 | -11159.9124 | 54.8557 | 1 | 0 | 427.0732 | 2015-03-24 03:17 | 1.2167 | 4.5977 | 9.3998 | 8.7102 | 8.4627 | 50.5254 | 247.2475
32 | 3/24/2015 06:00 | 29.9893 | 0 | 8.3333 | 33.8492 | 3.7883 | 91.675 | 31.6833 | 289 | 0 | 0.46667 | 47.3142 | 214.8056 |  | 150.3851 | 0.15911 | 8749.9961 | 0 | 2210.8931 | -11140.6069 | 55.1097 | 1 | 0 | 452.01 | 2015-03-24 04:17 | 1.0273 | 4.5277 | 9.2631 | 8.5079 | 8.3472 | 49.8716 | 244.1383
32 | 3/24/2015 07:00 | 30.0058 | 0 | 146.3333 | 36.5858 | 8.9267 | 90.375 | 34.0358 | 289 | 0 | 0.14167 | 46.9575 | 3771.9871 |  | 2189.1257 | 2.3161 | 7901.0666 | 0 | 2027.94 | -8581.2597 | 55.2688 | 1 | 0 | 349.0533 | 2015-03-24 05:17 | 2.5477 | 4.9793 | 10.1309 | 8.3097 | 8.2355 | 49.2384 | 235.1146
32 | 3/24/2015 08:00 | 30.011 | 0 | 567.3333 | 49.0858 | 22.8675 | 86.1 | 45.115 | 303.5833 | 0.1 | 1.6 | 46.655 | 14623.9681 |  | 4898.2274 | 5.1823 | 5919.1129 | 0 | 1594.2513 | 2011.2112 | 57.5849 | 1 | 0 | 72.2338 | 2015-03-24 06:17 | 9.4921 | 7.6822 | 15.2462 | 8.1417 | 8.1417 | 48.7069 | 201.1654
32 | 3/24/2015 09:00 | 30.0138 | 0 | 1008.5 | 62.6858 | 29.035 | 79.075 | 56.1233 | 334.75 | 0.56667 | 3.5667 | 46.7717 | 25995.7789 |  | 5315.7369 | 5.624 | 5751.1398 | 0 | 1602.2447 | 13166.9867 | 62.7672 | 1 | 0 | 0.006615 | 2015-03-24 07:17 | 17.0477 | 11.5641 | 22.3526 | 8.2065 | 8.1777 | 48.9113 | 159.6708
32 | 3/24/2015 10:00 | 30.0147 | 0 | 1384.3333 | 73.4542 | 33.3142 | 70.2917 | 63.195 | 302.9167 | 1.4583 | 5.8667 | 47.5317 | 35683.5133 |  | 6407.1235 | 6.7787 | 5980.4276 | 0 | 1715.7007 | 21447.6334 | 68.3912 | 1 | 0 | 25.6339 | 2015-03-24 08:17 | 23.0301 | 14.8903 | 28.2007 | 8.6287 | 8.4161 | 50.2612 | 132.6281
32 | 3/24/2015 11:00 | 30.0018 | 0 | 1655.1667 | 78.5208 | 39.885 | 57 | 62.01 | 286.75 | 0.71667 | 4.7583 | 48.6125 | 42664.6967 |  | 9956.0859 | 10.5335 | 6015.8656 | 0 | 1794.4571 | 24745.413 | 75.1699 | 1 | 0 | 11.229 | 2015-03-24 09:17 | 25.8449 | 14.2897 | 26.8084 | 9.2292 | 8.7655 | 52.2367 | 152.875
32 | 3/24/2015 12:00 | 29.9857 | 0 | 1790.9167 | 82.0992 | 44.6242 | 48.8833 | 61.0017 | 306 | 0.60833 | 4.8167 | 49.4975 | 46163.8806 |  | -18045.4692 | -19.092 | 7003.7597 | 27878.1274 | 2183.8964 | 26973.8102 | 85.7033 | 1 | 0 | 12.99 | 2015-03-24 10:17 | 27.8329 | 13.7727 | 25.6678 | 9.7208 | 9.061 | 53.904 | 169.7561
32 | 3/24/2015 13:00 | 29.9713 | 0 | 1716.6667 | 84.375 | 43.6283 | 46.6833 | 61.7867 | 309.75 | 1.4167 | 7.6083 | 50.3292 | 44249.9624 |  | 10835.1812 | 11.4635 | 3918.473 | 0 | 1151.809 | 28168.6779 | 66.6114 | 1 | 0 | 315.547 | 2015-03-24 11:17 | 29.0972 | 14.1537 | 26.2676 | 10.1829 | 9.3467 | 55.5126 | 175.8213
32 | 3/24/2015 14:00 | 29.9575 | 0 | 1662.5 | 85.7583 | 45.5117 | 44.6417 | 61.7725 | 315.3333 | 1.225 | 6.8583 | 51.1867 | 42853.7257 |  | 6814.5503 | 7.2097 | 5551.8428 | 0 | 1697.0625 | 28603.7393 | 78.0749 | 1 | 0 | 59.0352 | 2015-03-24 12:17 | 29.8657 | 14.1469 | 26.1883 | 10.6593 | 9.6494 | 57.2147 | 186.5308
32 | 3/24/2015 15:00 | 29.9468 | 0 | 1399.3333 | 81.3217 | 48.8392 | 45.1417 | 58.0617 | 188.5833 | 0.28333 | 4.575 | 51.9733 | 36070.1635 |  | -22429.6807 | -23.7304 | 6213.7427 | 25831.5631 | 1958.0094 | 24282.0829 | 85.2846 | 1 | 0 | 15.7051 | 2015-03-24 13:17 | 27.4009 | 12.4017 | 23.146 | 11.0963 | 9.9347 | 58.8157 | 214.446
32 | 3/24/2015 16:00 | 29.9322 | 0 | 1012.9167 | 76.9083 | 49.8192 | 51.075 | 57.4592 | 288.8333 | 0.61667 | 4.7917 | 52.455 | 26109.6258 |  | 3064.6898 | 3.2424 | 2000.7567 | 0 | 589.8373 | 20232.0813 | 61.5542 | 1 | 0 | 235.7492 | 2015-03-24 14:17 | 24.9491 | 12.1409 | 22.8455 | 11.3639 | 10.113 | 59.815 | 222.2606
32 | 3/24/2015 17:00 | 29.93 | 0 | 488.0833 | 68.9308 | 48.445 | 58.4333 | 53.6867 | 279.5833 | 0.05 | 1.5917 | 52.7267 | 12581.1665 |  | -4681.1959 | -4.9527 | 2787.8579 | 0 | 826.4602 | 13406.9255 | 64.7966 | 1 | 0 | 17.0917 | 2015-03-24 15:17 | 20.5171 | 10.6166 | 20.2788 | 11.5148 | 10.2148 | 60.3851 | 241.1189
32 | 3/24/2015 18:00 | 29.9428 | 0 | 77.75 | 57.89 | 38.6892 | 79.7 | 51.6192 | 315.9167 | 0 | 0.19167 | 52.7633 | 2004.1366 |  | -7116.9165 | -7.5296 | 3606.7696 | 0 | 1024.3453 | 4241.6768 | 59.844 | 1 | 0 | 3.8179 | 2015-03-24 16:17 | 14.3833 | 9.8255 | 19.168 | 11.5352 | 10.2286 | 60.4624 | 248.2615
32 | 3/24/2015 19:00 | 29.9613 | 0 | 1.4167 | 50.3517 | 29.6425 | 87.9583 | 46.9375 | 317 | 0 | 0 | 52.5883 | 36.517 |  | -3286.7845 | -3.4774 | 3865.4134 | 0 | 1045.0934 | -1850.5625 | 52.3143 | 1 | 0 | 3.852 | 2015-03-24 17:17 | 10.1954 | 8.2281 | 16.2889 | 11.438 | 10.1629 | 60.0942 | 263.3572
32 | 3/24/2015 20:00 | 29.9815 | 0 | 1 | 46.4708 | 26.6625 | 90.7333 | 43.9233 | 317 | 0 | 0 | 52.3642 | 25.7767 |  | -151.8149 | -0.16062 | 3780.6107 | 0 | 1002.4902 | -4875.9978 | 48.8369 | 1 | 0 | 5.5984 | 2015-03-24 18:17 | 8.0394 | 7.3358 | 14.634 | 11.3134 | 10.0792 | 59.6254 | 270.4884
32 | 3/24/2015 21:00 | 30 | 0 | 1 | 44.215 | 28.285 | 92.0083 | 42.0517 | 316.3333 | 0 | 0.091667 | 52.1042 | 25.7767 |  | 1877.6109 | 1.9865 | 3476.5992 | 0 | 925.8766 | -6527.3008 | 48.6763 | 1 | 0 | 19.9032 | 2015-03-24 19:17 | 6.7861 | 6.8261 | 13.678 | 11.169 | 9.9829 | 59.0857 | 272.9907
32 | 3/24/2015 22:00 | 30.004 | 0 | 1 | 42.7425 | 26.5483 | 92.7583 | 40.8042 | 316 | 0 | 0.05 | 51.8017 | 25.7767 |  | 2040.8833 | 2.1592 | 4111.3773 | 0 | 1095.9357 | -7495.3298 | 50.6628 | 1 | 0 | 62.7311 | 2015-03-24 20:17 | 5.9681 | 6.503 | 13.0688 | 11.0009 | 9.8718 | 58.463 | 272.9101
32 | 3/24/2015 23:00 | 30.009 | 0 | 1 | 41.2783 | 23.0392 | 93.2583 | 39.4858 | 316 | 0 | 0 | 51.4617 | 25.7767 |  | 1752.481 | 1.8541 | 5077.8078 | 0 | 1348.4711 | -8425.4374 | 52.822 | 1 | 0 | 133.2571 | 2015-03-24 21:17 | 5.1546 | 6.1778 | 12.4516 | 10.812 | 9.7483 | 57.77 | 272.4541
32 | 3/25/2015 00:00 | 30.0175 | 0 | 1 | 40.4625 | 23.2108 | 93.3583 | 38.7033 | 276.5833 | 0 | 1.1667 | 51.1058 | 25.7767 |  | 1763.3569 | 1.8656 | 5364.6549 | 0 | 1433.5124 | -8806.03 | 54.6761 | 1 | 0 | 202.0278 | 2015-03-24 22:17 | 4.7014 | 5.9912 | 12.0952 | 10.6144 | 9.6205 | 57.0523 | 270.2824
32 | 3/25/2015 01:00 | 30.022 | 0 | 1 | 39.7942 | 21.4758 | 93.2833 | 38.0192 | 251 | 0 | 0 | 50.7492 | 25.7767 |  | 1244.7289 | 1.3169 | 5978.5396 | 0 | 1598.5638 | -9063.8952 | 56.5418 | 1 | 0 | 280.4821 | 2015-03-24 23:17 | 4.3301 | 5.8322 | 11.7899 | 10.4162 | 9.4939 | 56.3407 | 267.8396
32 | 3/25/2015 02:00 | 30.0307 | 0 | 1 | 39.1267 | 19.6667 | 93.2583 | 37.3533 | 251 | 0 | 0 | 50.3733 | 25.7767 |  | 815.4362 | 0.86273 | 6511.5182 | 0 | 1738.8982 | -9305.213 | 57.8587 | 1 | 0 | 350.8884 | 2015-03-25 00:17 | 3.9593 | 5.6801 | 11.4979 | 10.2074 | 9.362 | 55.5992 | 265.1371
32 | 3/25/2015 03:00 | 30.0352 | 0 | 1 | 38.4517 | 18.5233 | 93.4083 | 36.7208 | 251 | 0 | 0 | 50.0033 | 25.7767 |  | 638.4119 | 0.67543 | 6853.5397 | 0 | 1828.9798 | -9557.5624 | 58.7214 | 1 | 0 | 410.8624 | 2015-03-25 01:17 | 3.5843 | 5.5404 | 11.2302 | 10.0019 | 9.2338 | 54.8775 | 262.4078
32 | 3/25/2015 04:00 | 30.045 | 0 | 1 | 37.9292 | 16.6533 | 93.4167 | 36.2008 | 251 | 0 | 0 | 49.6292 | 25.7767 |  | 220.9482 | 0.23376 | 7287.5216 | 0 | 1938.2265 | -9680.2897 | 59.3968 | 1 | 0 | 460.8611 | 2015-03-25 02:17 | 3.294 | 5.4279 | 11.0139 | 9.794 | 9.1057 | 54.1559 | 259.3701
32 | 3/25/2015 05:00 | 30.0522 | 0 | 1 | 37.4833 | 16.4075 | 93.3583 | 35.7433 | 251 | 0 | 0 | 49.2725 | 25.7767 |  | 194.1477 | 0.20541 | 7369.2898 | 0 | 1959.9842 | -9754.064 | 59.6306 | 1 | 0 | 490.5015 | 2015-03-25 03:17 | 3.0463 | 5.3299 | 10.8246 | 9.5958 | 8.9851 | 53.4758 | 256.419
32 | 3/25/2015 06:00 | 30.0652 | 0 | 9.9167 | 37.2917 | 15.6233 | 93.25 | 35.5283 | 251 | 0 | 0.14167 | 48.9233 | 255.6187 |  | 86.8248 | 0.09186 | 7538.0064 | 0 | 2001.5393 | -9623.7524 | 59.836 | 1 | 0 | 508.2474 | 2015-03-25 04:17 | 2.9398 | 5.2835 | 10.7345 | 9.4019 | 8.8683 | 52.8171 | 253.0007
32 | 3/25/2015 07:00 | 30.0832 | 0 | 156.5833 | 39.9833 | 19.8717 | 91.8333 | 37.8058 | 251 | 0 | 0 | 48.5533 | 4036.198 |  | 2217.787 | 2.3464 | 6829.3516 | 0 | 1836.5486 | -7090.6054 | 59.9279 | 1 | 0 | 397.7845 | 2015-03-25 05:17 | 4.4352 | 5.7841 | 11.6883 | 9.1963 | 8.746 | 52.1268 | 243.1161
32 | 3/25/2015 08:00 | 30.088 | 0 | 581.25 | 54.3625 | 33.2567 | 84.925 | 49.9267 | 250.75 | 0 | 0.14167 | 48.31 | 14982.6936 |  | 3432.5615 | 3.6316 | 4947.3343 | 0 | 1393.2088 | 5007.6883 | 62.2743 | 1 | 0 | 62.5961 | 2015-03-25 06:17 | 12.4236 | 9.2118 | 18.0942 | 9.0611 | 8.6664 | 51.6771 | 201.9006
32 | 3/25/2015 09:00 | 30.0895 | 0 | 1019.1667 | 66.9942 | 36.8708 | 79.125 | 60.3358 | 142.25 | 0 | 2.2917 | 48.6233 | 26270.7301 |  | 4537.5677 | 4.8007 | 4950.3106 | 0 | 1424.1206 | 15199.5717 | 65.9059 | 1 | 0 | 1.1843 | 2015-03-25 07:17 | 19.4412 | 13.4489 | 25.7832 | 9.2352 | 8.769 | 52.2568 | 159.1594
32 | 3/25/2015 10:00 | 30.0892 | 0 | 1392.1667 | 75.8875 | 43.9183 | 68.5583 | 64.7675 | 84.1667 | 0 | 2.5917 | 49.5825 | 35885.4306 |  | 8047.6098 | 8.5143 | 4567.2462 | 0 | 1359.9835 | 21764.1044 | 70.7066 | 1 | 0 | 26.8417 | 2015-03-25 08:17 | 24.3819 | 15.754 | 29.7008 | 9.7681 | 9.0898 | 54.0665 | 146.4867
32 | 3/25/2015 11:00 | 30.0685 | 0 | 1665.3333 | 80.745 | 49.7417 | 54.4 | 62.755 | 55 | 0.05 | 2.1667 | 50.6342 | 42926.7596 |  | 11255.2185 | 11.9079 | 5026.0421 | 0 | 1559.9443 | 24912.9565 | 79.2209 | 1 | 0 | 2.3228 | 2015-03-25 09:17 | 27.0806 | 14.6675 | 27.404 | 10.3523 | 9.4534 | 56.1129 | 172.5982
32 | 3/25/2015 12:00 | 30.0537 | 0 | 1799.25 | 85.1192 | 52.3242 | 46.55 | 62.355 | 68.4167 | 0.05 | 4.1417 | 51.5367 | 46378.6863 |  | -44749.1145 | -47.3442 | 6615.9751 | 54398.3611 | 2140.9554 | 27785.3274 | 91.1289 | 1 | 0 | 36.1163 | 2015-03-25 10:17 | 29.5106 | 14.4536 | 26.7875 | 10.8537 | 9.7755 | 57.9223 | 187.1819
32 | 3/25/2015 13:00 | 30.0259 | 0 | 1805.4167 | 87.7658 | 54.1942 | 41.4667 | 61.4825 | 146.9167 | 0.325 | 5.2083 | 52.3708 | 46537.6424 |  | 19327.2674 | 20.4481 | -1774.7658 | 0 | -503.0564 | 29284.9449 | 43.7846 | 1 | 0 | 1934.3462 | 2015-03-25 11:17 | 30.981 | 14.0055 | 25.8315 | 11.3171 | 10.0817 | 59.6393 | 203.2524
32 | 3/25/2015 14:00 | 29.9854 | 0 | 1656.5 | 87.1792 | 52.7692 | 39.75 | 59.7742 | 146.25 | 0.61667 | 6.7167 | 53.1067 | 42699.0656 |  | 11746.5799 | 12.4278 | 1954.4718 | 0 | 585.684 | 28190.7412 | 64.2327 | 1 | 0 | 526.5389 | 2015-03-25 12:17 | 30.6551 | 13.1787 | 24.3326 | 11.7259 | 10.3587 | 61.1904 | 221.5887
32 | 3/25/2015 15:00 | 29.9535 | 0 | 1361.8333 | 83.8075 | 51.8975 | 43.4917 | 59.2625 | 112.1667 | 1.3167 | 8.4833 | 53.7117 | 35103.5381 |  | 4441.4021 | 4.699 | 4221.9527 | 0 | 1308.5557 | 24900.5459 | 76.6605 | 1 | 0 | 51.0793 | 2015-03-25 13:17 | 28.7819 | 12.948 | 24.0549 | 12.062 | 10.5915 | 62.4917 | 231.0817
32 | 3/25/2015 16:00 | 29.9333 | 0 | 987.5833 | 77.4342 | 49.8508 | 46.7 | 55.4725 | 150 | 2.2917 | 8.725 | 54.1733 | 25456.6167 |  | -7738.5084 | -8.1873 | 5372.0448 | 6645.2674 | 1678.2702 | 19245.4364 | 81.3595 | 1 | 0 | 15.4082 | 2015-03-25 14:17 | 25.2412 | 11.2956 | 21.2342 | 12.3185 | 10.7722 | 63.5007 | 254.1062
32 | 3/25/2015 17:00 | 29.926 | 0 | 435.8333 | 68.135 | 43.9367 | 58.275 | 52.7725 | 135.25 | 2.4417 | 9.5667 | 54.3 | 11234.3351 |  | -6956.9915 | -7.3604 | 4984.4916 | 0 | 1495.1404 | 11446.7358 | 73.1722 | 1 | 0 | 25.3735 | 2015-03-25 15:17 | 20.075 | 10.3024 | 19.7083 | 12.3889 | 10.8222 | 63.78 | 264.9588
32 | 3/25/2015 18:00 | 29.9228 | 0 | 75.5833 | 58.2658 | 38.0458 | 79.8833 | 52.0817 | 146.8333 | 1.7 | 7.7083 | 54.28 | 1948.2872 |  | -7715.7165 | -8.1632 | 4733.9315 | 0 | 1366.1029 | 3297.7796 | 65.8118 | 1 | 0 | 56.9411 | 2015-03-25 16:17 | 14.5921 | 9.9821 | 19.4595 | 12.3778 | 10.8143 | 63.7358 | 266.1896
32 | 3/25/2015 19:00 | 29.9062 | 0 | 1.25 | 52.4675 | 34.975 | 87.0333 | 48.7408 | 128.5833 | 0.24167 | 4.875 | 54.1917 | 32.2208 |  | -3763.5436 | -3.9818 | 3865.7176 | 0 | 1078.9423 | -1426.5327 | 57.6486 | 1 | 0 | 26.8438 | 2015-03-25 17:17 | 11.3708 | 8.8058 | 17.3606 | 12.3287 | 10.7794 | 63.5411 | 277.6372
32 | 3/25/2015 20:00 | 29.8855 | 0 | 1 | 49.8642 | 33.6758 | 89.8583 | 47.0258 | 125.25 | 0.05 | 3.6083 | 54.0183 | 25.7767 |  | -1163.2597 | -1.2307 | 3408.3441 | 0 | 936.3628 | -3437.0544 | 53.6668 | 1 | 0 | 14.46 | 2015-03-25 18:17 | 9.9245 | 8.2544 | 16.3567 | 12.2324 | 10.7112 | 63.1604 | 281.3839
32 | 3/25/2015 21:00 | 29.8587 | 0 | 1 | 48.7533 | 34.07 | 91.4167 | 46.385 | 133.5 | 0.79167 | 7.1333 | 53.8242 | 25.7767 |  | -49.1027 | -0.05195 | 3131.3103 | 0 | 858.0579 | -4195.4817 | 52.4361 | 1 | 0 | 13.5626 | 2015-03-25 19:17 | 9.3074 | 8.0556 | 15.9976 | 12.1245 | 10.6353 | 62.7363 | 280.9928
32 | 3/25/2015 22:00 | 29.8286 | 0 | 1 | 47.825 | 33.9467 | 92.4417 | 45.7567 | 143 | 0.66667 | 6.3417 | 53.6108 | 25.7767 |  | 528.1117 | 0.55874 | 3143.4807 | 0 | 860.9448 | -4787.055 | 52.3841 | 1 | 0 | 20.7856 | 2015-03-25 20:17 | 8.7917 | 7.8665 | 15.6506 | 12.006 | 10.5524 | 62.2731 | 280.2944
32 | 3/25/2015 23:00 | 29.7868 | 0 | 1 | 47.0867 | 33.4142 | 93.2333 | 45.2483 | 141.6667 | 1.3583 | 8.0167 | 53.3767 | 25.7767 |  | 709.5003 | 0.75065 | 3329.5305 | 0 | 912.0094 | -5204.19 | 52.9429 | 1 | 0 | 34.2951 | 2015-03-25 21:17 | 8.3815 | 7.7158 | 15.3732 | 11.8759 | 10.462 | 61.7682 | 278.9264
32 | 3/26/2015 00:00 | 29.7548 | 0 | 1 | 46.5167 | 33.8283 | 93.7583 | 44.8283 | 146.0833 | 1.7833 | 8.8167 | 53.1217 | 25.7767 |  | 895.7218 | 0.94767 | 3386.8983 | 0 | 930.9636 | -5464.8131 | 53.6935 | 1 | 0 | 51.5071 | 2015-03-25 22:17 | 8.0648 | 7.5936 | 15.1468 | 11.7343 | 10.3644 | 61.2223 | 277.0061
32 | 3/26/2015 01:00 | 29.7287 | 0 | 1 | 46.2175 | 34.765 | 94.175 | 44.6467 | 159.3333 | 1.7917 | 8.4417 | 52.86 | 25.7767 |  | 921.8833 | 0.97535 | 3388.7738 | 0 | 936.7206 | -5495.8397 | 54.6412 | 1 | 0 | 70.9584 | 2015-03-25 23:17 | 7.8986 | 7.5413 | 15.0513 | 11.5889 | 10.2651 | 60.6666 | 274.2388
32 | 3/26/2015 02:00 | 29.6958 | 0 | 1 | 45.9942 | 35.3392 | 94.475 | 44.5083 | 170.5 | 2.025 | 8.0333 | 52.5967 | 25.7767 |  | 799.9533 | 0.84634 | 3457.1724 | 0 | 960.0542 | -5462.7447 | 55.6165 | 1 | 0 | 92.5898 | 2015-03-26 00:17 | 7.7745 | 7.5014 | 14.9784 | 11.4426 | 10.166 | 60.1117 | 271.3414
32 | 3/26/2015 03:00 | 29.677 | 0 | 1 | 45.8383 | 35.4008 | 94.85 | 44.4592 | 167.5 | 1.0833 | 7.0417 | 52.3342 | 25.7767 |  | 541.1922 | 0.57258 | 3590.9555 | 0 | 999.9292 | -5374.4913 | 56.4629 | 1 | 0 | 112.8807 | 2015-03-26 01:17 | 7.688 | 7.4867 | 14.9536 | 11.2968 | 10.068 | 59.5629 | 268.1911
32 | 3/26/2015 04:00 | 29.6387 | 0 | 1 | 45.735 | 35.4092 | 95.3333 | 44.4925 | 146.0833 | 0.43333 | 5.025 | 52.0933 | 25.7767 |  | 305.7709 | 0.3235 | 3687.1558 | 0 | 1028.5121 | -5260.7273 | 57.0354 | 1 | 0 | 127.7001 | 2015-03-26 02:17 | 7.6306 | 7.4953 | 14.9739 | 11.163 | 9.9789 | 59.0633 | 265.0652
32 | 3/26/2015 05:00 | 29.6358 | 0 | 1 | 45.6942 | 35.6367 | 95.6 | 44.5225 | 172 | 0 | 1.075 | 51.8558 | 25.7767 |  | 123.4865 | 0.13065 | 3703.5238 | 0 | 1034.7711 | -5098.0101 | 57.3589 | 1 | 0 | 136.0671 | 2015-03-26 03:17 | 7.6079 | 7.5046 | 14.9937 | 11.031 | 9.8916 | 58.5741 | 262.0054
32 | 3/26/2015 06:00 | 29.6195 | 0 | 5.1667 | 45.6558 | 35.6292 | 95.8417 | 44.5508 | 194.4167 | 0 | 0 | 51.6267 | 133.1795 |  | 45.3987 | 0.048031 | 3727.0772 | 0 | 1041.7383 | -4940.1194 | 57.4896 | 1 | 0 | 140.0379 | 2015-03-26 04:17 | 7.5866 | 7.5126 | 15.0108 | 10.9037 | 9.8081 | 58.1054 | 259.0847
32 | 3/26/2015 07:00 | 29.6178 | 0 | 75.6667 | 46.5375 | 36.185 | 95.5083 | 45.3342 | 117.75 | 0 | 0 | 51.4142 | 1950.4352 |  | 1071.5257 | 1.1337 | 3640.4999 | 0 | 1019.3398 | -4034.833 | 57.5376 | 1 | 0 | 121.0028 | 2015-03-26 05:17 | 8.0764 | 7.7414 | 15.4411 | 10.7856 | 9.7312 | 57.6737 | 253.9028
32 | 3/26/2015 08:00 | 29.6022 | 0 | 246.0833 | 49.6508 | 38.4908 | 93.6833 | 47.9183 | 113.6667 | 0.1 | 2.425 | 51.2367 | 6343.2106 |  | 2998.6245 | 3.1725 | 3440.6521 | 0 | 973.1848 | -1312.0792 | 58.6713 | 1 | 0 | 81.3687 | 2015-03-26 06:17 | 9.806 | 8.5374 | 16.9247 | 10.687 | 9.6673 | 57.3153 | 242.8284
32 | 3/26/2015 09:00 | 29.5855 | 0 | 402.25 | 54.9 | 40.605 | 89.5333 | 51.9017 | 158.5833 | 0.48333 | 5.775 | 51.17 | 10368.6684 |  | 2394.1923 | 2.533 | 3621.0956 | 0 | 1040.3348 | 3086.1095 | 61.8438 | 1 | 0 | 48.2166 | 2015-03-26 07:17 | 12.7222 | 9.9043 | 19.434 | 10.65 | 9.6435 | 57.1812 | 226.9361
32 | 3/26/2015 10:00 | 29.578 | 0 | 570.5 | 59.6992 | 43.5325 | 86.0917 | 55.5583 | 147 | 0.05 | 2.9167 | 51.2408 | 14705.5943 |  | 2903.8084 | 3.0722 | 3553.8419 | 0 | 1037.4575 | 6998.2152 | 64.3769 | 1 | 0 | 21.8807 | 2015-03-26 08:17 | 15.3884 | 11.3247 | 22.0157 | 10.6894 | 9.6688 | 57.3237 | 212.2713
32 | 3/26/2015 11:00 | 29.5459 | 0 | 895.8333 | 68.7642 | 47.2992 | 80.9333 | 62.7058 | 110.4167 | 0.15 | 3.275 | 51.5458 | 23091.6066 |  | 4206.7198 | 4.4507 | 3435.4406 | 0 | 1023.0347 | 14246.0218 | 67.4491 | 1 | 0 | 1.7295 | 2015-03-26 09:17 | 20.4245 | 14.6208 | 27.936 | 10.8588 | 9.7788 | 57.9409 | 180.3896
32 | 3/26/2015 12:00 | 29.501 | 0 | 508.0833 | 66.6142 | 45.765 | 80.85 | 60.5767 | 92.3333 | 0.19167 | 3.375 | 52.1558 | 13096.7 |  | -4859.5214 | -5.1413 | 4455.822 | 0 | 1338.4992 | 11962.4663 | 71.8997 | 1 | 0 | 27.9373 | 2015-03-26 10:17 | 19.2301 | 13.5626 | 26.02 | 11.1977 | 10.0019 | 59.1926 | 199.4338
32 | 3/26/2015 13:00 | 29.4811 | 0 | 353.0833 | 61.9083 | 45.0617 | 85.0167 | 57.3883 | 151.4167 | 0.05 | 2.95 | 52.385 | 9101.3151 |  | -3787.4743 | -4.0071 | 3699.1681 | 0 | 1092.3025 | 7879.3697 | 66.7584 | 1 | 0 | 23.5232 | 2015-03-26 11:17 | 16.6157 | 12.0964 | 23.4165 | 11.325 | 10.0869 | 59.6688 | 217.949
32 | 3/26/2015 14:00 | 29.4596 | 0 | 280.8333 | 60.3133 | 45.87 | 86.3083 | 56.2342 | 171.4167 | 0.1 | 1.175 | 52.5033 | 7238.9502 |  | -3167.5955 | -3.3513 | 2878.1612 | 0 | 841.8383 | 6461.8002 | 62.7513 | 1 | 0 | 5.9436 | 2015-03-26 12:17 | 15.7296 | 11.6045 | 22.5332 | 11.3907 | 10.1311 | 59.9161 | 224.7458
32 | 3/26/2015 15:00 | 29.4455 | 0.00083333 | 135 | 55.5692 | 42.5233 | 89.375 | 52.5133 | 168.0833 | 0 | 0 | 52.5367 | 3479.8514 |  | -2973.076 | -3.1455 | 2877.3727 | 0 | 825.2577 | 2509.0153 | 59.4 | 1 | 0 | 14.6752 | 2015-03-26 13:17 | 13.094 | 10.1307 | 19.8525 | 11.4093 | 10.1435 | 59.9859 | 241.2817
32 | 3/26/2015 16:00 | 29.4085 | 0 | 105.8333 | 53.2842 | 40.9383 | 91.6417 | 50.9358 | 49 | 0 | 0 | 52.4225 | 2728.0317 |  | -1580.8865 | -1.6726 | 2611.3179 | 0 | 738.5519 | 712.9216 | 56.2545 | 1 | 0 | 8.8229 | 2015-03-26 14:17 | 11.8245 | 9.5551 | 18.8078 | 11.3458 | 10.1009 | 59.7471 | 246.1268
32 | 3/26/2015 17:00 | 29.4117 | 0.00083333 | 73.25 | 51.5092 | 41.0983 | 93.375 | 49.6833 | 49 | 0 | 0 | 52.2392 | 1888.1416 |  | -702.626 | -0.74337 | 2298.8759 | 0 | 647.2525 | -603.9839 | 54.5819 | 1 | 0 | 9.4419 | 2015-03-26 15:17 | 10.8384 | 9.1185 | 18.0109 | 11.244 | 10.0328 | 59.3654 | 248.6231
32 | 3/26/2015 18:00 | 29.3949 | 0 | 15.0833 | 49.7108 | 39.375 | 94.6833 | 48.265 | 49 | 0 | 0 | 52.0833 | 388.7982 |  | -1055.3762 | -1.1166 | 2465.9535 | 0 | 689.2603 | -1962.9476 | 53.8386 | 1 | 0 | 17.0381 | 2015-03-26 16:17 | 9.8394 | 8.6479 | 17.1417 | 11.1574 | 9.9752 | 59.0426 | 251.9082
32 | 3/26/2015 19:00 | 29.402 | 0 | 1 | 48.1458 | 38.2092 | 95.6167 | 46.9683 | 49 | 0 | 0 | 51.975 | 25.7767 |  | -222.5336 | -0.23544 | 2474.351 | 0 | 686.9402 | -3168.1575 | 52.722 | 1 | 0 | 20.9411 | 2015-03-26 17:17 | 8.9699 | 8.2355 | 16.3746 | 11.0972 | 9.9353 | 58.8191 | 255.1766
32 | 3/26/2015 20:00 | 29.4067 | 0.0025 | 1 | 47.3167 | 37.3867 | 96.05 | 46.2658 | 49 | 0 | 0 | 51.8458 | 25.7767 |  | 230.1388 | 0.24349 | 2574.4415 | 0 | 712.4961 | -3747.3201 | 52.4865 | 1 | 0 | 26.7276 | 2015-03-26 18:17 | 8.5093 | 8.0183 | 15.9687 | 11.0255 | 9.888 | 58.5536 | 256.0205
32 | 3/26/2015 21:00 | 29.4036 | 0.005 | 1 | 46.8092 | 37.0308 | 96.4 | 45.8483 | 49 | 0 | 0 | 51.6733 | 25.7767 |  | 377.8193 | 0.39973 | 2676.6218 | 0 | 740.5412 | -4024.4908 | 52.73 | 1 | 0 | 35.0566 | 2015-03-26 19:17 | 8.2273 | 7.8945 | 15.738 | 10.9296 | 9.8251 | 58.2006 | 255.2852
32 | 3/26/2015 22:00 | 29.418 | 0.0083333 | 1 | 46.4525 | 37.8025 | 96.6833 | 45.575 | 44.5833 | 0 | 0 | 51.495 | 25.7767 |  | 605.0645 | 0.64015 | 2613.2088 | 0 | 725.5102 | -4172.0394 | 53.1298 | 1 | 0 | 44.5857 | 2015-03-26 20:17 | 8.0292 | 7.8115 | 15.5834 | 10.8306 | 9.7604 | 57.8376 | 254.0326
32 | 3/26/2015 23:00 | 29.3953 | 0.0033333 | 1 | 46.0817 | 37.655 | 96.925 | 45.2708 | 355 | 0 | 0 | 51.3158 | 25.7767 |  | 592.1057 | 0.62644 | 2747.4992 | 0 | 763.9289 | -4330.6196 | 53.7699 | 1 | 0 | 59.1091 | 2015-03-26 21:17 | 7.8231 | 7.7216 | 15.4153 | 10.731 | 9.6958 | 57.4749 | 252.8625
32 | 3/27/2015 00:00 | 29.3913 | 0.0066667 | 1 | 45.6992 | 36.505 | 97.1333 | 44.95 | 355 | 0 | 0 | 51.1242 | 25.7767 |  | 365.4255 | 0.38662 | 3050.3725 | 0 | 846.8738 | -4488.5104 | 54.3964 | 1 | 0 | 75.6411 | 2015-03-26 22:17 | 7.6106 | 7.6265 | 15.2369 | 10.6245 | 9.6271 | 57.0891 | 251.6152
32 | 3/27/2015 01:00 | 29.3768 | 0.00083333 | 1 | 45.3483 | 35.9708 | 97.2917 | 44.6442 | 355 | 0 | 0 | 50.9333 | 25.7767 |  | 298.8839 | 0.31622 | 3207.3609 | 0 | 890.0977 | -4620.8904 | 54.783 | 1 | 0 | 89.0124 | 2015-03-26 23:17 | 7.4157 | 7.5375 | 15.0697 | 10.5185 | 9.5591 | 56.7072 | 250.3246
32 | 3/27/2015 02:00 | 29.3807 | 0.00083333 | 1 | 45.1383 | 36.6008 | 97.425 | 44.4617 | 355 | 0 | 0 | 50.7408 | 25.7767 |  | 380.9958 | 0.40309 | 3153.8627 | 0 | 877.7037 | -4635.3695 | 55.0992 | 1 | 0 | 99.2186 | 2015-03-27 00:17 | 7.2991 | 7.4876 | 14.9762 | 10.4116 | 9.491 | 56.3242 | 248.584
32 | 3/27/2015 03:00 | 29.3645 | 0 | 1 | 44.9767 | 36.3292 | 97.5917 | 44.3433 | 355 | 0 | 0 | 50.5475 | 25.7767 |  | 209.2872 | 0.22142 | 3268.9049 | 0 | 910.0969 | -4609.1693 | 55.5023 | 1 | 0 | 110.7885 | 2015-03-27 01:17 | 7.2093 | 7.4543 | 14.9143 | 10.3042 | 9.4229 | 55.9418 | 246.657
32 | 3/27/2015 04:00 | 29.3732 | 0 | 1 | 44.6383 | 35.3908 | 97.725 | 44.045 | 355 | 0 | 0 | 50.36 | 25.7767 |  | 84.5545 | 0.089458 | 3466.6369 | 0 | 963.1388 | -4733.9651 | 55.7237 | 1 | 0 | 122.8854 | 2015-03-27 02:17 | 7.0213 | 7.3686 | 14.7528 | 10.2 | 9.3574 | 55.5731 | 245.4115
32 | 3/27/2015 05:00 | 29.3911 | 0 | 1 | 44.2758 | 34.7733 | 97.8 | 43.7083 | 355 | 0 | 0 | 50.1617 | 25.7767 |  | 69.1348 | 0.073144 | 3587.1692 | 0 | 995.0929 | -4869.7925 | 55.8132 | 1 | 0 | 133.1099 | 2015-03-27 03:17 | 6.8199 | 7.2727 | 14.5712 | 10.0898 | 9.2885 | 55.1853 | 244.1723
32 | 3/27/2015 06:00 | 29.3912 | 0 | 2.0833 | 44.04 | 34.7475 | 97.8583 | 43.4783 | 347.25 | 0 | 0.23333 | 49.9692 | 53.7014 |  | 112.7648 | 0.1193 | 3604.0442 | 0 | 999.9188 | -4905.6454 | 55.8863 | 1 | 0 | 140.3349 | 2015-03-27 04:17 | 6.6889 | 7.2116 | 14.4555 | 9.9829 | 9.2221 | 54.8113 | 242.6191
32 | 3/27/2015 07:00 | 29.426 | 0 | 34.25 | 44.2283 | 34.7642 | 97.8333 | 43.6592 | 316 | 0 | 0 | 49.7783 | 882.8512 |  | 608.228 | 0.6435 | 3621.5433 | 0 | 1005.184 | -4591.9323 | 56.0056 | 1 | 0 | 138.7042 | 2015-03-27 05:17 | 6.7935 | 7.2619 | 14.551 | 9.8769 | 9.1566 | 54.4426 | 239.8281
32 | 3/27/2015 08:00 | 29.4403 | 0 | 115.4167 | 45.6425 | 35.865 | 97.25 | 44.925 | 299.0833 | 0 | 0 | 49.6 | 2975.0581 |  | 1483.4735 | 1.5695 | 3543.5707 | 0 | 988.629 | -3274.3373 | 56.6491 | 1 | 0 | 121.1454 | 2015-03-27 06:17 | 7.5792 | 7.6192 | 15.2241 | 9.7778 | 9.0958 | 54.1 | 233.7222
32 | 3/27/2015 09:00 | 29.4343 | 0 | 246.4167 | 48.6417 | 38.3617 | 95.7417 | 47.4933 | 291 | 0 | 0 | 49.4833 | 6351.8028 |  | 2483.175 | 2.6272 | 3385.4948 | 0 | 955.9277 | -696.3741 | 58.2186 | 1 | 0 | 91.7179 | 2015-03-27 07:17 | 9.2454 | 8.4014 | 16.6881 | 9.713 | 9.0562 | 53.8769 | 223.5794
32 | 3/27/2015 10:00 | 29.4247 | 0 | 500.1667 | 55.7842 | 40.8158 | 90.9417 | 53.2008 | 252.8333 | 0 | 0.51667 | 49.4692 | 12892.6347 |  | 3072.561 | 3.2507 | 3414.9926 | 0 | 978.8085 | 5224.8743 | 60.8458 | 1 | 0 | 25.6201 | 2015-03-27 08:17 | 13.2134 | 10.3892 | 20.3505 | 9.7051 | 9.0514 | 53.8499 | 201.3981
32 | 3/27/2015 11:00 | 29.4138 | 0 | 724.5833 | 62.6683 | 42.1067 | 85.7 | 58.3417 | 268.4167 | 0.375 | 3.8417 | 49.6958 | 18677.3506 |  | 2925.2057 | 3.0948 | 3749.1464 | 0 | 1089.077 | 10733.1247 | 64.0965 | 1 | 0 | 2.0398 | 2015-03-27 09:17 | 17.038 | 12.5252 | 24.2112 | 9.831 | 9.1284 | 54.2839 | 180.7969
32 | 3/27/2015 12:00 | 29.4014 | 0 | 1235.5833 | 72.6108 | 46.8208 | 79.275 | 65.8317 | 307.1667 | 0.375 | 4.1833 | 50.27 | 31849.2326 |  | 8712.9867 | 9.2183 | 3473.0615 | 0 | 1032.0391 | 18484.2512 | 67.1914 | 1 | 0 | 29.3704 | 2015-03-27 10:17 | 22.5616 | 16.3232 | 30.9634 | 10.15 | 9.3261 | 55.3968 | 146.8941
32 | 3/27/2015 13:00 | 29.395 | 0 | 1268.1667 | 74.9975 | 49.6542 | 67.3083 | 63.4592 | 319.4167 | 0.48333 | 5.025 | 51.0142 | 32689.1227 |  | 6708.9199 | 7.098 | 4561.6569 | 0 | 1403.9028 | 19843.215 | 76.4097 | 1 | 0 | 1.9942 | 2015-03-27 11:17 | 23.8875 | 15.0148 | 28.3544 | 10.5634 | 9.5878 | 56.8687 | 171.4281
32 | 3/27/2015 14:00 | 29.3702 | 0 | 1512.0833 | 77.4333 | 53.7242 | 56.6333 | 60.7667 | 328.25 | 0.15 | 4.4083 | 51.535 | 38976.4838 |  | -6481.6536 | -6.8575 | 5077.9111 | 17145.5296 | 1613.6601 | 21427.6385 | 83.5076 | 1 | 0 | 36.8972 | 2015-03-27 12:17 | 25.2407 | 13.6979 | 25.7502 | 10.8528 | 9.7748 | 57.9189 | 193.3982
32 | 3/27/2015 15:00 | 29.3785 | 0 | 736.1667 | 71.515 | 50.4117 | 55.9417 | 54.9358 | 261.3333 | 0.05 | 2.4333 | 51.8275 | 18975.9305 |  | -3392.1594 | -3.5889 | 4473.5022 | 0 | 1380.6845 | 16288.9491 | 76.6501 | 1 | 0 | 26.3693 | 2015-03-27 13:17 | 21.9528 | 11.0997 | 21.0985 | 11.0153 | 9.8813 | 58.516 | 224.9541
32 | 3/27/2015 16:00 | 29.3737 | 0 | 410.5714 | 67.9143 | 48.6643 | 65 | 55.7429 | 325.7143 | 0 | 0.88571 | 52.0586 | 10583.1671 |  | -8182.5691 | -8.6571 | 4159.5374 | 0 | 1264.1325 | 13118.6246 | 73.0612 | 1 | 0 | 26.491 | 2015-03-27 14:17 | 19.9524 | 11.4044 | 21.8255 | 11.1437 | 9.9661 | 58.9914 | 223.4417
32 | 3/27/2015 17:00 | 0 | 0 | 0 | 0 | 0 | 0 | 0 | 0 | 0 | 0 | 0 | 0 |  | -13851.0117 | -14.6543 | 10980.5327 | 0 | 2825.9511 | 0 | 64.4041 | 1 | 0 |  | 2015-03-27 15:17 | -17.7778 | 0 | 0 | -17.7778 | 1.124 | 7.4065 | 44.5279
32 | 3/27/2015 18:00 | 0 | 0 | 0 | 0 | 0 | 0 | 0 | 0 | 0 | 0 | 0 | 0 |  | -10609.9445 | -11.2252 | 8482.0651 | 0 | 2083.3515 | 0 | 49.7499 | 1 | 0 |  | 2015-03-27 16:17 | -17.7778 | 0 | 0 | -17.7778 | 1.124 | 7.4065 | 44.5279
32 | 3/27/2015 19:00 | 0 | 0 | 0 | 0 | 0 | 0 | 0 | 0 | 0 | 0 | 0 | 0 |  | -8169.0037 | -7.2894 | 6568.2264 | 0 | 1556.2494 | 0 | 38.5246 | 1 | 360 |  | 2015-03-27 17:17 | -17.7778 | 0 | 0 | -17.7778 | 1.124 | 7.4065 | 44.5279
32 | 3/27/2015 20:00 | 0 | 0 | 0 | 0 | 0 | 0 | 0 | 0 | 0 | 0 | 0 | 0 |  | -6602.4697 | -1.572 | 5325.4241 | 0 | 1232.5177 | 0 | 31.2352 | 0 | 1440 |  | 2015-03-27 18:17 | -17.7778 | 0 | 0 | -17.7778 | 1.124 | 7.4065 | 44.5279
32 | 3/27/2015 21:00 | 0 | 0 | 0 | 0 | 0 | 0 | 0 | 0 | 0 | 0 | 0 | 0 |  | -6266.4966 | -1.2166 | 5057.4024 | 0 | 1164.5663 | 0 | 29.6632 | 0 | 1440 |  | 2015-03-27 19:17 | -17.7778 | 0 | 0 | -17.7778 | 1.124 | 7.4065 | 44.5279
32 | 3/27/2015 22:00 | 0 | 0 | 0 | 0 | 0 | 0 | 0 | 0 | 0 | 0 | 0 | 0 |  | -6006.9394 | -0.94196 | 4849.9842 | 0 | 1112.4274 | 0 | 28.4466 | 0 | 1440 |  | 2015-03-27 20:17 | -17.7778 | 0 | 0 | -17.7778 | 1.124 | 7.4065 | 44.5279
32 | 3/27/2015 23:00 | 0 | 0 | 0 | 0 | 0 | 0 | 0 | 0 | 0 | 0 | 0 | 0 |  | -5806.2377 | -0.72962 | 4689.3853 | 0 | 1072.3245 | 0 | 27.5047 | 0 | 1440 |  | 2015-03-27 21:17 | -17.7778 | 0 | 0 | -17.7778 | 1.124 | 7.4065 | 44.5279
32 | 3/28/2015 00:00 | 0 | 0 | 0 | 0 | 0 | 0 | 0 | 0 | 0 | 0 | 0 | 0 |  | -5650.9385 | -0.56531 | 4564.9892 | 0 | 1041.4214 | 0 | 26.775 | 0 | 1440 |  | 2015-03-27 22:17 | -17.7778 | 0 | 0 | -17.7778 | 1.124 | 7.4065 | 44.5279
32 | 3/28/2015 01:00 | 0 | 0 | 0 | 0 | 0 | 0 | 0 | 0 | 0 | 0 | 0 | 0 |  | -5530.7071 | -0.43811 | 4468.6063 | 0 | 1017.5729 | 0 | 26.2097 | 0 | 1440 |  | 2015-03-27 23:17 | -17.7778 | 0 | 0 | -17.7778 | 1.124 | 7.4065 | 44.5279
32 | 3/28/2015 02:00 | 0 | 0 | 0 | 0 | 0 | 0 | 0 | 0 | 0 | 0 | 0 | 0 |  | -5437.5867 | -0.33959 | 4393.9109 | 0 | 999.1478 | 0 | 25.7716 | 0 | 1440 |  | 2015-03-28 00:17 | -17.7778 | 0 | 0 | -17.7778 | 1.124 | 7.4065 | 44.5279
32 | 3/28/2015 03:00 | 0 | 0 | 0 | 0 | 0 | 0 | 0 | 0 | 0 | 0 | 0 | 0 |  | -5365.4411 | -0.26326 | 4336.0128 | 0 | 984.9004 | 0 | 25.432 | 0 | 1440 |  | 2015-03-28 01:17 | -17.7778 | 0 | 0 | -17.7778 | 1.124 | 7.4065 | 44.5279
32 | 3/28/2015 04:00 | 0 | 0 | 0 | 0 | 0 | 0 | 0 | 0 | 0 | 0 | 0 | 0 |  | -5309.5322 | -0.20411 | 4291.1283 | 0 | 973.876 | 0 | 25.1688 | 0 | 1440 |  | 2015-03-28 02:17 | -17.7778 | 0 | 0 | -17.7778 | 1.124 | 7.4065 | 44.5279
32 | 3/28/2015 05:00 | 0 | 0 | 0 | 0 | 0 | 0 | 0 | 0 | 0 | 0 | 0 | 0 |  | -5266.1977 | -0.15826 | 4256.3288 | 0 | 965.341 | 0 | 24.9646 | 0 | 1440 |  | 2015-03-28 03:17 | -17.7778 | 0 | 0 | -17.7778 | 1.124 | 7.4065 | 44.5279
32 | 3/28/2015 06:00 | 0 | 0 | 0 | 0 | 0 | 0 | 0 | 0 | 0 | 0 | 0 | 0 |  | -5232.6045 | -0.12272 | 4229.3461 | 0 | 958.7305 | 0 | 24.8064 | 0 | 1440 |  | 2015-03-28 04:17 | -17.7778 | 0 | 0 | -17.7778 | 1.124 | 7.4065 | 44.5279
32 | 3/28/2015 07:00 | 0 | 0 | 0 | 0 | 0 | 0 | 0 | 0 | 0 | 0 | 0 | 0 |  | -5206.5599 | -0.095166 | 4208.4229 | 0 | 953.609 | 0 | 24.6837 | 0 | 1440 |  | 2015-03-28 05:17 | -17.7778 | 0 | 0 | -17.7778 | 1.124 | 7.4065 | 44.5279
32 | 3/28/2015 08:00 | 0 | 0 | 0 | 0 | 0 | 0 | 0 | 0 | 0 | 0 | 0 | 0 |  | -5186.3658 | -0.0738 | 4192.1978 | 0 | 949.6402 | 0 | 24.5885 | 0 | 1440 |  | 2015-03-28 06:17 | -17.7778 | 0 | 0 | -17.7778 | 1.124 | 7.4065 | 44.5279
32 | 3/28/2015 09:00 | 0 | 0 | 0 | 0 | 0 | 0 | 0 | 0 | 0 | 0 | 0 | 0 |  | -5170.7071 | -0.057234 | 4179.6152 | 0 | 946.564 | 0 | 24.5147 | 0 | 1440 |  | 2015-03-28 07:17 | -17.7778 | 0 | 0 | -17.7778 | 1.124 | 7.4065 | 44.5279
32 | 3/28/2015 10:00 | 0 | 0 | 0 | 0 | 0 | 0 | 0 | 0 | 0 | 0 | 0 | 0 |  | -5158.5644 | -0.044387 | 4169.8572 | 0 | 944.1793 | 0 | 24.4575 | 0 | 1440 |  | 2015-03-28 08:17 | -17.7778 | 0 | 0 | -17.7778 | 1.124 | 7.4065 | 44.5279
32 | 3/28/2015 11:00 | 0 | 0 | 0 | 0 | 0 | 0 | 0 | 0 | 0 | 0 | 0 | 0 |  | -5149.1479 | -0.034424 | 4162.2895 | 0 | 942.3305 | 0 | 24.4131 | 0 | 1440 |  | 2015-03-28 09:17 | -17.7778 | 0 | 0 | -17.7778 | 1.124 | 7.4065 | 44.5279
32 | 3/28/2015 12:00 | 0 | 0 | 0 | 0 | 0 | 0 | 0 | 0 | 0 | 0 | 0 | 0 |  | -5141.8453 | -0.026698 | 4156.4204 | 0 | 940.897 | 0 | 24.3787 | 0 | 1440 |  | 2015-03-28 10:17 | -17.7778 | 0 | 0 | -17.7778 | 1.124 | 7.4065 | 44.5279
32 | 3/28/2015 13:00 | 0 | 0 | 0 | 0 | 0 | 0 | 0 | 0 | 0 | 0 | 0 | 0 |  | -5136.1818 | -0.020706 | 4151.8685 | 0 | 939.7854 | 0 | 24.352 | 0 | 1440 |  | 2015-03-28 11:17 | -17.7778 | 0 | 0 | -17.7778 | 1.124 | 7.4065 | 44.5279
32 | 3/28/2015 14:00 | 0 | 0 | 0 | 0 | 0 | 0 | 0 | 0 | 0 | 0 | 0 | 0 |  | -5131.7896 | -0.016059 | 4148.3383 | 0 | 938.9234 | 0 | 24.3313 | 0 | 1440 |  | 2015-03-28 12:17 | -17.7778 | 0 | 0 | -17.7778 | 1.124 | 7.4065 | 44.5279
32 | 3/28/2015 15:00 | 0 | 0 | 0 | 0 | 0 | 0 | 0 | 0 | 0 | 0 | 0 | 0 |  | -5128.3831 | -0.012455 | 4145.6002 | 0 | 938.255 | 0 | 24.3152 | 0 | 1440 |  | 2015-03-28 13:17 | -17.7778 | 0 | 0 | -17.7778 | 1.124 | 7.4065 | 44.5279
32 | 3/28/2015 16:00 | 29.4792 | 0 | 739.8 | 68.452 | 42.436 | 78.86 | 61.672 | 339.2 | 3.94 | 11.84 | 51.58 | 19069.5857 |  | -818.6815 | -0.86616 | 4435.578 | 0 | 1306.4566 | 13959.4742 | 68.452 | 1 | 0 |  | 2015-03-28 14:17 | 20.2511 | 14.0944 | 26.9461 | 10.8778 | 9.7912 | 58.0104 | 186.7584
32 | 3/28/2015 17:00 | 29.48 | 0 | 456 | 64.295 | 40.885 | 81.475 | 58.5283 | 317.1667 | 2.5917 | 9.7667 | 51.8233 | 11754.1648 |  | -4654.0851 | -4.924 | 4552.3395 | 0 | 1331.4764 | 10318.7476 | 67.5858 | 1 | 0 | 10.8296 | 2015-03-28 15:17 | 17.9417 | 12.6076 | 24.2948 | 11.013 | 9.8798 | 58.5074 | 205.6864
32 | 3/28/2015 18:00 | 29.509 | 0 | 102.75 | 55.7767 | 37.9958 | 88.7917 | 52.5325 | 333.25 | 1.3833 | 7.9333 | 51.98 | 2648.5536 |  | -6134.4334 | -6.4902 | 4205.4144 | 0 | 1202.0464 | 3141.2678 | 62.6619 | 1 | 0 | 47.4058 | 2015-03-28 16:17 | 13.2093 | 10.1408 | 19.8643 | 11.1 | 9.9372 | 58.8294 | 234.2583
32 | 3/28/2015 19:00 | 29.5418 | 0 | 1.9167 | 49.8725 | 35.4758 | 93.275 | 48.0292 | 313.9167 | 3.0083 | 10.3833 | 51.8375 | 49.4053 |  | -3085.0384 | -3.2639 | 3528.521 | 0 | 981.8989 | -1625.7923 | 56.1717 | 1 | 0 | 39.6796 | 2015-03-28 17:17 | 9.9292 | 8.5709 | 16.9836 | 11.0208 | 9.8849 | 58.5365 | 249.816
32 | 3/28/2015 20:00 | 29.5826 | 0 | 1 | 46.7608 | 33.1567 | 94.9417 | 45.4025 | 310.6667 | 3.7167 | 11.875 | 51.4867 | 25.7767 |  | -607.8181 | -0.64307 | 3367.4414 | 0 | 921.5965 | -3910.0373 | 52.9077 | 1 | 0 | 37.7843 | 2015-03-28 18:17 | 8.2005 | 7.7609 | 15.473 | 10.8259 | 9.7574 | 57.8207 | 254.5941
32 | 3/28/2015 21:00 | 29.622 | 0 | 1 | 44.8425 | 31.2733 | 95.5583 | 43.665 | 312.1667 | 4.5917 | 13 | 51.2525 | 25.7767 |  | 520.8023 | 0.551 | 3578.8997 | 0 | 972.1498 | -5303.475 | 52.2647 | 1 | 0 | 55.0884 | 2015-03-28 19:17 | 7.1347 | 7.2617 | 14.5328 | 10.6958 | 9.673 | 57.3472 | 257.3999
32 | 3/28/2015 22:00 | 29.6627 | 0 | 1 | 43.7642 | 29.6108 | 95.75 | 42.6433 | 309.25 | 5.0667 | 13.7917 | 51.0367 | 25.7767 |  | 757.3968 | 0.80132 | 3956.2895 | 0 | 1071.196 | -6017.0861 | 52.8157 | 1 | 0 | 81.9296 | 2015-03-28 20:17 | 6.5356 | 6.9819 | 14.0028 | 10.5759 | 9.5958 | 56.9137 | 257.9804
32 | 3/28/2015 23:00 | 29.6892 | 0 | 1 | 42.3892 | 28.1117 | 96.0583 | 41.3525 | 308 | 3.6083 | 11.775 | 50.7858 | 25.7767 |  | 1190.5574 | 1.2596 | 4348.5092 | 0 | 1175.0647 | -6947.1937 | 53.617 | 1 | 0 | 126.0638 | 2015-03-28 21:17 | 5.7718 | 6.6431 | 13.3598 | 10.4366 | 9.5068 | 56.4135 | 258.8391
32 | 3/29/2015 00:00 | 29.709 | 0 | 1 | 41.1217 | 26.5358 | 96.225 | 40.1358 | 306.25 | 2.7833 | 9.7083 | 50.5033 | 25.7767 |  | 1392.3388 | 1.4731 | 4831.9344 | 0 | 1304.6588 | -7762.1583 | 54.8766 | 1 | 0 | 189.1977 | 2015-03-28 22:17 | 5.0676 | 6.3357 | 12.7737 | 10.2796 | 9.4075 | 55.8547 | 259.003
32 | 3/29/2015 01:00 | 29.7215 | 0 | 1 | 40.2042 | 24.8242 | 96.1 | 39.185 | 299.75 | 0.9 | 5.4417 | 50.2058 | 25.7767 |  | 1217.3323 | 1.2879 | 5374.9159 | 0 | 1450.5065 | -8275.1309 | 56.3497 | 1 | 0 | 260.6772 | 2015-03-28 23:17 | 4.5579 | 6.1053 | 12.3319 | 10.1144 | 9.3038 | 55.2715 | 258.1528
32 | 3/29/2015 02:00 | 29.7302 | 0 | 1 | 39.1317 | 22.1833 | 95.925 | 38.075 | 313.6667 | 0.1 | 2.0667 | 49.8883 | 25.7767 |  | 998.2674 | 1.0562 | 6044.7471 | 0 | 1625.0917 | -8899.7991 | 57.6376 | 1 | 0 | 342.4694 | 2015-03-29 00:17 | 3.962 | 5.8437 | 11.8289 | 9.938 | 9.1943 | 54.6548 | 257.4696
32 | 3/29/2015 03:00 | 29.738 | 0 | 1 | 38.3567 | 20.3783 | 95.6583 | 37.2267 | 284.5833 | 0 | 0.8 | 49.5483 | 25.7767 |  | 744.5052 | 0.78768 | 6532.5583 | 0 | 1752.6629 | -9259.7073 | 58.6938 | 1 | 0 | 413.5971 | 2015-03-29 01:17 | 3.5315 | 5.6526 | 11.4599 | 9.7491 | 9.0782 | 54.0011 | 255.7576
32 | 3/29/2015 04:00 | 29.7555 | 0 | 1 | 37.7375 | 19.0333 | 95.5917 | 36.5942 | 285.8333 | 0 | 0.8 | 49.2058 | 25.7767 |  | 517.324 | 0.54732 | 6896.1681 | 0 | 1847.4344 | -9488.6145 | 59.4814 | 1 | 0 | 472.7987 | 2015-03-29 02:17 | 3.1875 | 5.5125 | 11.1897 | 9.5588 | 8.9627 | 53.3495 | 253.4647
32 | 3/29/2015 05:00 | 29.7769 | 0 | 1 | 37.1967 | 18.5933 | 95.5167 | 36.0367 | 305.75 | 0 | 1.6333 | 48.8583 | 25.7767 |  | 465.6205 | 0.49262 | 7064.5012 | 0 | 1893.2936 | -9648.5737 | 60.0288 | 1 | 0 | 521.3045 | 2015-03-29 03:17 | 2.887 | 5.3916 | 10.9562 | 9.3657 | 8.8467 | 52.6953 | 250.935
32 | 3/29/2015 06:00 | 29.801 | 0 | 15.0833 | 36.755 | 16.915 | 95.1917 | 35.5108 | 304.8333 | 0 | 0.55833 | 48.5167 | 388.7982 |  | 451.2884 | 0.47746 | 7434.6368 | 0 | 1985.7697 | -9731.3112 | 60.5214 | 1 | 0 | 564.8409 | 2015-03-29 04:17 | 2.6417 | 5.28 | 10.7391 | 9.1759 | 8.734 | 52.0588 | 248.4145
32 | 3/29/2015 07:00 | 29.8265 | 0 | 203.8333 | 40.2792 | 22.7233 | 93.6333 | 38.5883 | 294.25 | 0.39167 | 3.7583 | 48.1825 | 5254.146 |  | 3255.1786 | 3.444 | 6525.7536 | 0 | 1775.3986 | -6539.0219 | 60.9988 | 1 | 0 | 429.305 | 2015-03-29 05:17 | 4.5995 | 5.966 | 12.0488 | 8.9903 | 8.625 | 51.4428 | 236.8372
32 | 3/29/2015 08:00 | 29.847 | 0 | 636.0833 | 56.2892 | 30.5533 | 86.4083 | 52.2975 | 307.3333 | 0.8 | 4.4667 | 47.9842 | 16396.1147 |  | 1932.9623 | 2.0451 | 5777.958 | 0 | 1625.0322 | 6871.351 | 64.4428 | 1 | 0 | 66.4817 | 2015-03-29 06:17 | 13.494 | 10.0539 | 19.6745 | 8.8801 | 8.5608 | 51.0802 | 188.8112
32 | 3/29/2015 09:00 | 29.86 | 0 | 1078.8333 | 67.38 | 32.2692 | 81.4583 | 61.5375 | 318.1667 | 2.25 | 8.25 | 48.3783 | 27808.7385 |  | 4444.134 | 4.7019 | 5834.0891 | 0 | 1659.1698 | 15721.5076 | 66.4879 | 1 | 0 | 0.79592 | 2015-03-29 07:17 | 19.6556 | 14.0312 | 26.8799 | 9.0991 | 8.6887 | 51.8031 | 149.8379
32 | 3/29/2015 10:00 | 29.8603 | 0 | 1454.0833 | 73.0817 | 39.2808 | 69.3167 | 62.3933 | 323.3333 | 1.125 | 5.85 | 49.22 | 37481.4366 |  | 10541.9815 | 11.1533 | 5440.2804 | 0 | 1600.95 | 19742.551 | 71.1897 | 1 | 0 | 3.5795 | 2015-03-29 08:17 | 22.8231 | 14.501 | 27.4825 | 9.5667 | 8.9674 | 53.3763 | 155.6736
32 | 3/29/2015 11:00 | 29.8456 | 0 | 1721.25 | 74.8575 | 44.4533 | 55.125 | 57.6708 | 297.25 | 0.575 | 4.8417 | 49.8 | 44368.1055 |  | 3541.0355 | 3.7464 | 6459.9784 | 11452.9469 | 1993.6268 | 20731.9538 | 82.3431 | 1 | 0 | 56.0335 | 2015-03-29 09:17 | 23.8097 | 12.2397 | 23.1197 | 9.8889 | 9.164 | 54.4843 | 188.564
32 | 3/29/2015 12:00 | 29.833 | 0 | 1852 | 75.5917 | 44.4842 | 46.6667 | 53.7717 | 251.5833 | 0.99167 | 7.1333 | 50.0775 | 47738.406 |  | -12654.1936 | -13.388 | 7093.4591 | 29765.4734 | 2213.509 | 21109.7885 | 86.0894 | 1 | 0 | 110.2032 | 2015-03-29 10:17 | 24.2176 | 10.6185 | 20.0299 | 10.0431 | 9.2594 | 55.0215 | 210.3695
32 | 3/29/2015 13:00 | 29.8153 | 0 | 1850.75 | 74.7392 | 46.995 | 43.2 | 50.9117 | 247.1667 | 0.33333 | 5.9667 | 50.1275 | 47706.1851 |  | 21413.1687 | 22.655 | 4382.7929 | 0 | 1324.2886 | 20363.0824 | 72.7014 | 1 | 0 | 4.1525 | 2015-03-29 11:17 | 23.744 | 9.554 | 18.0508 | 10.0708 | 9.2767 | 55.1188 | 222.8525
32 | 3/29/2015 14:00 | 29.7876 | 0.00083333 | 1720.4167 | 72.3767 | 41.6475 | 42.775 | 48.5133 | 230 | 0.75833 | 6.6 | 50.1867 | 44346.6249 |  | -61378.1739 | -64.9376 | 9157.0524 | 75062.665 | 2913.2551 | 18359.4555 | 95.3564 | 1 | 0 | 528.0667 | 2015-03-29 12:17 | 22.4315 | 8.7383 | 16.5829 | 10.1037 | 9.2972 | 55.2341 | 232.3709
32 | 3/29/2015 15:00 | 29.7695 | 0 | 1458.5 | 70.3117 | 41.9542 | 44.2333 | 47.5433 | 224.5833 | 0.05 | 4.175 | 50.3275 | 37595.2835 |  | 23306.7973 | 30.0717 | -1966.7254 | 0 | -516.4181 | 16534.4037 | 30.4187 | 0 | 1440 | 1591.4464 | 2015-03-29 13:17 | 21.2843 | 8.425 | 16.0506 | 10.1819 | 9.3461 | 55.5094 | 237.2261
32 | 3/29/2015 16:00 | 29.753 | 0 | 1082.4167 | 70.7417 | 42.8442 | 47.0417 | 49.5767 | 240.4167 | 0 | 3.3917 | 50.5067 | 27901.1049 |  | 7052.2878 | 7.4613 | 3008.5944 | 0 | 866.499 | 16741.937 | 60.4905 | 1 | 0 | 105.0869 | 2015-03-29 14:17 | 21.5231 | 9.092 | 17.3073 | 10.2815 | 9.4086 | 55.8613 | 231.7868
32 | 3/29/2015 17:00 | 29.7435 | 0 | 567.5 | 67.2758 | 42.5425 | 56.05 | 50.98 | 218.9167 | 0.05 | 1.5083 | 50.7633 | 14628.2643 |  | -4868.4562 | -5.1508 | 4332.1297 | 0 | 1274.4868 | 13662.0328 | 67.9517 | 1 | 0 | 0.45686 | 2015-03-29 15:17 | 19.5977 | 9.62 | 18.4328 | 10.4241 | 9.4989 | 56.3688 | 228.0712
32 | 3/29/2015 18:00 | 29.7458 | 0 | 97.5 | 58.0558 | 39.4733 | 77.5417 | 51.0017 | 184 | 0 | 0.05 | 51.1083 | 2513.226 |  | -8584.6311 | -9.0825 | 3977.225 | 0 | 1142.1666 | 5748.1891 | 62.801 | 1 | 0 | 22.5162 | 2015-03-29 16:17 | 14.4755 | 9.6166 | 18.7546 | 10.6157 | 9.6214 | 57.0573 | 230.2763
32 | 3/29/2015 19:00 | 29.7563 | 0 | 2.5 | 50.09 | 32.3658 | 88.6 | 46.8692 | 171 | 0 | 0 | 51.1633 | 64.4417 |  | -3930.4205 | -4.1584 | 3640.5033 | 0 | 996.4519 | -888.0494 | 53.7185 | 1 | 0 | 13.1659 | 2015-03-29 17:17 | 10.05 | 8.2076 | 16.2569 | 10.6463 | 9.6411 | 57.1678 | 245.9563
32 | 3/29/2015 20:00 | 29.7563 | 0 | 1 | 46.1783 | 28.6475 | 91.575 | 43.8792 | 163.6667 | 0 | 0 | 51.0367 | 25.7767 |  | -727.477 | -0.76967 | 3565.4822 | 0 | 953.1372 | -4019.6645 | 49.5601 | 1 | 0 | 11.4365 | 2015-03-29 18:17 | 7.8769 | 7.3222 | 14.6152 | 10.5759 | 9.5958 | 56.9137 | 254.2988
32 | 3/29/2015 21:00 | 29.7587 | 0 | 1 | 43.8908 | 27.78 | 92.8833 | 41.975 | 159 | 0 | 0 | 50.8492 | 25.7767 |  | 990.0012 | 1.0474 | 3582.1625 | 0 | 952.8919 | -5757.1524 | 48.7905 | 1 | 0 | 24.0064 | 2015-03-29 19:17 | 6.606 | 6.8059 | 13.6463 | 10.4718 | 9.5292 | 56.5395 | 257.8734
32 | 3/29/2015 22:00 | 29.749 | 0 | 1 | 42.3283 | 25.9083 | 93.5583 | 40.6158 | 159 | 0 | 0 | 50.6242 | 25.7767 |  | 1467.7848 | 1.5529 | 4079.8489 | 0 | 1082.732 | -6863.7667 | 49.8379 | 1 | 0 | 56.3932 | 2015-03-29 20:17 | 5.738 | 6.455 | 12.9831 | 10.3468 | 9.4499 | 56.0932 | 259.1776
32 | 3/29/2015 23:00 | 29.7236 | 0 | 1 | 41.2133 | 24.2108 | 93.825 | 39.5767 | 159 | 0 | 0 | 50.3592 | 25.7767 |  | 1470.3541 | 1.5556 | 4634.0242 | 0 | 1229.4723 | -7567.0356 | 51.3908 | 1 | 0 | 103.5804 | 2015-03-29 21:17 | 5.1185 | 6.1997 | 12.4973 | 10.1995 | 9.3571 | 55.5714 | 258.9617
32 | 3/30/2015 00:00 | 29.7142 | 0 | 1 | 40.5592 | 23.7542 | 93.8083 | 38.9217 | 159 | 0 | 0 | 50.085 | 25.7767 |  | 1347.5285 | 1.4257 | 4977.108 | 0 | 1325.0295 | -7881.4382 | 52.9464 | 1 | 0 | 153.4436 | 2015-03-29 22:17 | 4.7551 | 6.0428 | 12.197 | 10.0472 | 9.262 | 55.0361 | 257.5488
32 | 3/30/2015 01:00 | 29.7033 | 0 | 1 | 40.2125 | 23.5633 | 93.6917 | 38.5483 | 159 | 0 | 0 | 49.7883 | 25.7767 |  | 1037.0024 | 1.0971 | 5252.7134 | 0 | 1403.7467 | -7922.8069 | 54.3721 | 1 | 0 | 200.4937 | 2015-03-29 23:17 | 4.5625 | 5.9542 | 12.0266 | 9.8824 | 9.16 | 54.4619 | 255.1211
32 | 3/30/2015 02:00 | 29.6802 | 0 | 1 | 39.7125 | 23.1167 | 93.8583 | 38.0933 | 159 | 0 | 0 | 49.4975 | 25.7767 |  | 875.6322 | 0.92641 | 5515.9236 | 0 | 1477.1183 | -8095.8662 | 55.4692 | 1 | 0 | 248.2742 | 2015-03-30 00:17 | 4.2847 | 5.8494 | 11.8267 | 9.7208 | 9.061 | 53.904 | 252.9688
32 | 3/30/2015 03:00 | 29.6553 | 0 | 1 | 39.9075 | 23.4575 | 93.9833 | 38.3233 | 159 | 0 | 0 | 49.1942 | 25.7767 |  | 335.0348 | 0.35446 | 5615.7614 | 0 | 1509.6473 | -7683.5576 | 56.3956 | 1 | 0 | 271.8585 | 2015-03-30 01:17 | 4.3931 | 5.902 | 11.9284 | 9.5523 | 8.9587 | 53.3274 | 248.8907
32 | 3/30/2015 04:00 | 29.6225 | 0 | 1 | 39.5842 | 23.7867 | 94.1167 | 38.0392 | 155.5833 | 0 | 0 | 48.9092 | 25.7767 |  | 360.6459 | 0.38156 | 5620.0745 | 0 | 1513.9119 | -7715.2737 | 56.7501 | 1 | 0 | 294.6691 | 2015-03-30 02:17 | 4.2134 | 5.8361 | 11.8028 | 9.394 | 8.8636 | 52.7905 | 246.418
32 | 3/30/2015 05:00 | 29.5968 | 0 | 1 | 40.2208 | 26.3517 | 94.3833 | 38.7392 | 130 | 0.05 | 1.5083 | 48.6317 | 25.7767 |  | 69.5118 | 0.073543 | 5247.8107 | 0 | 1425.9678 | -6958.9148 | 57.1317 | 1 | 0 | 285.9759 | 2015-03-30 03:17 | 4.5671 | 6.0001 | 12.1191 | 9.2398 | 8.7718 | 52.2723 | 241.4012
32 | 3/30/2015 06:00 | 29.5775 | 0 | 11.3333 | 40.4192 | 27.2517 | 94.5083 | 38.9742 | 153 | 0 | 1.4583 | 48.38 | 292.1357 |  | 142.2069 | 0.15045 | 5106.9045 | 0 | 1391.6556 | -6586.596 | 57.2052 | 1 | 0 | 281.7709 | 2015-03-30 04:17 | 4.6773 | 6.0547 | 12.2245 | 9.1 | 8.6893 | 51.8061 | 237.9646
32 | 3/30/2015 07:00 | 29.553 | 0 | 91 | 42.1467 | 30.085 | 94.5 | 40.695 | 139.1667 | 0.56667 | 4.5417 | 48.1558 | 2345.6776 |  | 1159.2144 | 1.2264 | 4649.4891 | 0 | 1278.1456 | -4971.8354 | 57.3557 | 1 | 0 | 231.3133 | 2015-03-30 05:17 | 5.637 | 6.4743 | 13.0267 | 8.9755 | 8.6163 | 51.394 | 230.664
32 | 3/30/2015 08:00 | 29.5304 | 0 | 152 | 43.6233 | 32.6225 | 94.9917 | 42.2958 | 138.9167 | 1.3083 | 6.8917 | 47.9683 | 3918.0549 |  | 1632.8976 | 1.7276 | 4425.9609 | 0 | 1230.3115 | -3594.9452 | 58.5821 | 1 | 0 | 223.7645 | 2015-03-30 06:17 | 6.4574 | 6.8892 | 13.8208 | 8.8713 | 8.5557 | 51.0514 | 223.8301
32 | 3/30/2015 09:00 | 29.512 | 0 | 335 | 47.5158 | 35.0633 | 93.35 | 45.7017 | 138.5 | 1.8167 | 8.5417 | 47.835 | 8635.1868 |  | 3172.0736 | 3.356 | 4304.3575 | 0 | 1211.3348 | -264.0706 | 60.3097 | 1 | 0 | 163.6827 | 2015-03-30 07:17 | 8.6199 | 7.8517 | 15.6308 | 8.7972 | 8.5129 | 50.809 | 211.4914
32 | 3/30/2015 10:00 | 29.4782 | 0 | 461 | 52.965 | 36.9575 | 90.2667 | 50.2125 | 137.3333 | 2.85 | 10.2333 | 47.8175 | 11883.0481 |  | 1573.8419 | 1.6651 | 4553.5968 | 0 | 1301.5678 | 4258.9138 | 63.6657 | 1 | 0 | 114.5053 | 2015-03-30 08:17 | 11.6472 | 9.3019 | 18.3208 | 8.7875 | 8.5073 | 50.7772 | 195.1279
32 | 3/30/2015 11:00 | 29.4671 | 0 | 293.4167 | 51.8708 | 34.7483 | 90.2583 | 49.1267 | 146.6667 | 3.1417 | 10.6083 | 47.9 | 7563.3067 |  | -2624.6781 | -2.7769 | 5214.139 | 0 | 1488.3066 | 3285.369 | 65.3308 | 1 | 0 | 181.1715 | 2015-03-30 09:17 | 11.0394 | 8.933 | 17.6319 | 8.8333 | 8.5337 | 50.927 | 200.1701
32 | 3/30/2015 12:00 | 29.4455 | 0 | 229.6667 | 49.6492 | 32.7433 | 91.95 | 47.4217 | 135.6667 | 1.6417 | 8.25 | 47.9517 | 5920.0435 |  | -2204.1973 | -2.332 | 5082.5364 | 0 | 1430.3592 | 1404.4694 | 62.5539 | 1 | 0 | 166.5331 | 2015-03-30 10:17 | 9.8051 | 8.379 | 16.6105 | 8.862 | 8.5504 | 51.021 | 206.8758
32 | 3/30/2015 13:00 | 29.423 | 0 | 162.25 | 47.5875 | 32.9442 | 93.8083 | 45.9075 | 148.25 | 0.95 | 6.8917 | 47.9142 | 4182.2659 |  | -1710.225 | -1.8094 | 4650.6988 | 0 | 1300.4156 | -270.2759 | 60.2219 | 1 | 0 | 159.6284 | 2015-03-30 11:17 | 8.6597 | 7.9116 | 15.7478 | 8.8412 | 8.5383 | 50.9528 | 211.6523
32 | 3/30/2015 14:00 | 29.4018 | 0 | 295 | 48.1808 | 32.8767 | 93.4083 | 46.3833 | 148.1667 | 1.1833 | 7.0583 | 47.8867 | 7604.1197 |  | 1586.7755 | 1.6788 | 4353.7141 | 0 | 1210.5067 | 243.3862 | 58.4125 | 1 | 0 | 104.6872 | 2015-03-30 12:17 | 8.9894 | 8.0559 | 16.0163 | 8.8259 | 8.5295 | 50.9028 | 209.7373
32 | 3/30/2015 15:00 | 29.384 | 0.00083333 | 269.75 | 49.7083 | 33.5208 | 92.5083 | 47.6442 | 142.5833 | 0.15 | 3.8917 | 47.89 | 6953.2586 |  | -555.0075 | -0.58719 | 4530.1124 | 0 | 1268.3255 | 1504.4439 | 60.0913 | 1 | 0 | 107.8061 | 2015-03-30 13:17 | 9.838 | 8.4485 | 16.7464 | 8.8278 | 8.5305 | 50.9089 | 205.3844
32 | 3/30/2015 16:00 | 29.3725 | 0 | 180.5833 | 48.815 | 33.7583 | 93.4833 | 47.0358 | 147.4167 | 0.05 | 2.9167 | 47.91 | 4654.8383 |  | -1918.7932 | -2.0301 | 4389.5069 | 0 | 1227.6351 | 748.7745 | 59.5041 | 1 | 0 | 114.2571 | 2015-03-30 14:17 | 9.3417 | 8.2568 | 16.3952 | 8.8389 | 8.537 | 50.9452 | 207.7149
32 | 3/30/2015 17:00 | 29.367 | 0 | 148.5833 | 48.5267 | 34.4358 | 93.9583 | 46.8858 | 126.8333 | 0 | 1.825 | 47.91 | 3829.9846 |  | -1910.3292 | -2.0211 | 3927.8821 | 0 | 1093.9922 | 510.2147 | 57.474 | 1 | 0 | 80.0556 | 2015-03-30 15:17 | 9.1815 | 8.2094 | 16.3103 | 8.8389 | 8.537 | 50.9452 | 208.2248
32 | 3/30/2015 18:00 | 29.362 | 0 | 29.3333 | 46.0442 | 33.9017 | 95.775 | 44.9158 | 134.5 | 0 | 0.84167 | 47.91 | 756.1159 |  | -2604.9123 | -2.756 | 3674.3662 | 0 | 1015.5771 | -1543.7442 | 55.4529 | 1 | 0 | 88.5248 | 2015-03-30 16:17 | 7.8023 | 7.6191 | 15.2118 | 8.8389 | 8.537 | 50.9452 | 214.8291
32 | 3/30/2015 19:00 | 29.3573 | 0 | 1 | 44.0817 | 33.1317 | 96.8583 | 43.2592 | 139.8333 | 0 | 0.375 | 47.8633 | 25.7767 |  | -1313.0383 | -1.3892 | 3335.7685 | 0 | 912.2795 | -3128.8572 | 52.697 | 1 | 0 | 74.2232 | 2015-03-30 17:17 | 6.712 | 7.1493 | 14.3294 | 8.813 | 8.522 | 50.8604 | 219.6242
32 | 3/30/2015 20:00 | 29.359 | 0 | 1 | 43.1817 | 32.3233 | 97.2 | 42.45 | 145 | 0 | 0 | 47.7408 | 25.7767 |  | -538.9743 | -0.57023 | 3236.7367 | 0 | 879.3816 | -3772.1414 | 51.3078 | 1 | 0 | 66.0335 | 2015-03-30 18:17 | 6.212 | 6.9307 | 13.9162 | 8.7449 | 8.4827 | 50.6384 | 220.774
32 | 3/30/2015 21:00 | 29.3472 | 0 | 1 | 41.6617 | 30.5883 | 97.1583 | 40.9208 | 192.75 | 0 | 0 | 47.6108 | 25.7767 |  | 361.7626 | 0.38274 | 3435.3232 | 0 | 926.9547 | -4922.1929 | 50.7375 | 1 | 0 | 82.3714 | 2015-03-30 19:17 | 5.3676 | 6.5326 | 13.1567 | 8.6727 | 8.4412 | 50.4037 | 223.9292
32 | 3/30/2015 22:00 | 29.3417 | 0 | 1 | 40.9233 | 29.575 | 96.45 | 39.9992 | 227 | 0 | 0 | 47.4342 | 25.7767 |  | 525.2633 | 0.55572 | 3673.346 | 0 | 989.3649 | -5386.902 | 51.1203 | 1 | 0 | 103.9777 | 2015-03-30 20:17 | 4.9574 | 6.3017 | 12.7103 | 8.5745 | 8.3851 | 50.0863 | 224.7044
32 | 3/30/2015 23:00 | 29.3287 | 0 | 1 | 39.9825 | 28.0608 | 96.4083 | 39.05 | 227 | 0 | 0 | 47.2383 | 25.7767 |  | 696.1756 | 0.73655 | 4026.2505 | 0 | 1081.4005 | -6003.2965 | 51.676 | 1 | 0 | 136.738 | 2015-03-30 21:17 | 4.4347 | 6.0721 | 12.2703 | 8.4657 | 8.3234 | 49.7364 | 225.2466
32 | 3/31/2015 00:00 | 29.3148 | 0 | 1 | 39.4308 | 28.0892 | 96.2167 | 38.45 | 227 | 0 | 0 | 47.0233 | 25.7767 |  | 819.6044 | 0.86714 | 4146.9971 | 0 | 1116.4301 | -6281.8461 | 52.4126 | 1 | 0 | 168.525 | 2015-03-30 22:17 | 4.1282 | 5.9306 | 11.9976 | 8.3463 | 8.256 | 49.3548 | 224.5912
32 | 3/31/2015 01:00 | 29.3067 | 0 | 1 | 39.5083 | 29.3317 | 96.2583 | 38.5375 | 214.3333 | 0 | 0 | 46.8158 | 25.7767 |  | 660.5147 | 0.69882 | 4082.9996 | 0 | 1106.1546 | -6046.0442 | 53.2797 | 1 | 0 | 189.6502 | 2015-03-30 23:17 | 4.1713 | 5.9512 | 12.0374 | 8.231 | 8.1914 | 48.9889 | 222.152
32 | 3/31/2015 02:00 | 29.2978 | 0 | 1 | 39.7433 | 29.8967 | 96.3333 | 38.7892 | 228.8333 | 0 | 0 | 46.6067 | 25.7767 |  | 262.6978 | 0.27793 | 4105.815 | 0 | 1116.558 | -5678.5517 | 53.9785 | 1 | 0 | 202.6402 | 2015-03-31 00:17 | 4.3019 | 6.0109 | 12.1524 | 8.1148 | 8.1268 | 48.6224 | 219.2576
32 | 3/31/2015 03:00 | 29.2895 | 0 | 1 | 39.6725 | 28.6942 | 96.3833 | 38.7292 | 222.9167 | 0 | 0 | 46.4033 | 25.7767 |  | -162.8132 | -0.17226 | 4358.2202 | 0 | 1182.0106 | -5568.9245 | 54.2564 | 1 | 0 | 212.6913 | 2015-03-31 01:17 | 4.2625 | 5.9974 | 12.1268 | 8.0019 | 8.0644 | 48.2684 | 217.2836
32 | 3/31/2015 04:00 | 29.2888 | 0 | 1 | 39.7725 | 29.8358 | 96.4 | 38.8342 | 204.9167 | 0 | 0 | 46.2117 | 25.7767 |  | -120.2649 | -0.12724 | 4134.2041 | 0 | 1124.438 | -5327.6068 | 54.0842 | 1 | 0 | 204.8243 | 2015-03-31 02:17 | 4.3181 | 6.0219 | 12.174 | 7.8954 | 8.006 | 47.9368 | 215.0062
32 | 3/31/2015 05:00 | 29.2973 | 0 | 1 | 39.1817 | 29.9175 | 96.375 | 38.2442 | 203 | 0 | 0 | 46.0283 | 25.7767 |  | 262.6459 | 0.27788 | 4098.5868 | 0 | 1114.5876 | -5664.7621 | 53.9569 | 1 | 0 | 218.3089 | 2015-03-31 03:17 | 3.9898 | 5.8826 | 11.9065 | 7.7935 | 7.9504 | 47.6215 | 214.7185
32 | 3/31/2015 06:00 | 29.3163 | 0 | 17.25 | 38.6558 | 29.1433 | 96.2333 | 37.6792 | 206.25 | 0 | 0 | 45.8408 | 444.6477 |  | 735.4018 | 0.77805 | 4277.9543 | 0 | 1161.6994 | -5944.6907 | 54.2348 | 1 | 0 | 242.7049 | 2015-03-31 04:17 | 3.6977 | 5.7539 | 11.6583 | 7.6894 | 7.894 | 47.3009 | 214.2829
32 | 3/31/2015 07:00 | 29.3382 | 0 | 230.3333 | 42.4133 | 32.64 | 94.4083 | 40.9175 | 255.8333 | 0.19167 | 0.7 | 45.6458 | 5937.228 |  | 3544.8983 | 3.7505 | 3814.4457 | 0 | 1049.0036 | -2674.4903 | 55.0129 | 1 | 0 | 158.7484 | 2015-03-31 05:17 | 5.7852 | 6.5351 | 13.1419 | 7.581 | 7.8356 | 46.9694 | 203.3707
32 | 3/31/2015 08:00 | 29.3515 | 0.00083333 | 576.8333 | 57.3175 | 36.2958 | 87.1833 | 53.5567 | 271.3333 | 3.3417 | 10.925 | 45.6117 | 14868.8466 |  | 117.8718 | 0.12471 | 3830.5816 | 0 | 1076.8656 | 9685.1161 | 58.7633 | 1 | 0 | 2.0905 | 2015-03-31 06:17 | 14.0653 | 10.5285 | 20.5623 | 7.562 | 7.8254 | 46.9115 | 158.4114
32 | 3/31/2015 09:00 | 29.3717 | 0 | 1073.5 | 65.7008 | 36.8933 | 83.8667 | 60.7025 | 278 | 4.3167 | 13.8333 | 46.1075 | 27671.2629 |  | 6524.1774 | 6.9025 | 3749.9732 | 0 | 1056.4369 | 16211.0379 | 58.8881 | 1 | 0 | 46.4139 | 2015-03-31 07:17 | 18.7227 | 13.6298 | 26.1943 | 7.8375 | 7.9744 | 47.7574 | 129.6374
32 | 3/31/2015 10:00 | 29.3792 | 0 | 1477.3333 | 73.8692 | 37.5883 | 72.9833 | 64.6692 | 289.75 | 5.075 | 14.325 | 47.0717 | 38080.7443 |  | 9596.3112 | 10.1528 | 4808.3213 | 0 | 1385.6558 | 22171.5867 | 65.7906 | 1 | 0 | 65.2635 | 2015-03-31 08:17 | 23.2606 | 15.6775 | 29.6683 | 8.3731 | 8.2711 | 49.4404 | 118.8694
32 | 3/31/2015 11:00 | 29.3758 | 0 | 1620.5833 | 74.4983 | 38.935 | 60.2 | 59.82 | 257.25 | 3.1833 | 10.7417 | 47.925 | 41773.2533 |  | 11439.6845 | 12.1031 | 6309.7203 | 0 | 1881.3666 | 21986.1167 | 75.9434 | 1 | 0 | 2.0882 | 2015-03-31 09:17 | 23.6102 | 13.207 | 24.9637 | 8.8472 | 8.5418 | 50.9725 | 156.3651
32 | 3/31/2015 12:00 | 29.3735 | 0 | 1771.0833 | 75.0625 | 40.3192 | 51 | 55.7017 | 249.75 | 2.8583 | 10.1833 | 48.435 | 45652.6432 |  | -26554.379 | -28.0943 | 8137.2364 | 39331.7143 | 2524.4979 | 22030.9329 | 88.0465 | 1 | 0 | 168.5845 | 2015-03-31 10:17 | 23.9236 | 11.4015 | 21.5283 | 9.1306 | 8.7072 | 51.9077 | 182.6407
32 | 3/31/2015 13:00 | 29.3695 | 0 | 1794.3333 | 75.6417 | 41.1533 | 46.275 | 53.5875 | 262.9167 | 2.125 | 10.975 | 48.7475 | 46251.9509 |  | 19682.2242 | 20.8236 | 3205.0945 | 0 | 917.1045 | 22251.5663 | 59.9522 | 1 | 0 | 246.1601 | 2015-03-31 11:17 | 24.2454 | 10.5469 | 19.893 | 9.3042 | 8.81 | 52.4881 | 195.9614
32 | 3/31/2015 14:00 | 29.3648 | 0 | 1732.75 | 76.25 | 41.4375 | 42.8167 | 52.035 | 284.75 | 2.0333 | 11.075 | 48.9117 | 44664.5372 |  | 9298.679 | 9.8379 | 6706.9568 | 3792.2466 | 2042.983 | 22619.0588 | 80.7758 | 1 | 0 | 20.483 | 2015-03-31 12:17 | 24.5833 | 9.958 | 18.7611 | 9.3954 | 8.8644 | 52.7952 | 204.6132
32 | 3/31/2015 15:00 | 29.369 | 0 | 1474.5 | 73.5892 | 41.5208 | 44.0167 | 50.3758 | 271.8333 | 1.325 | 9.9167 | 49.0433 | 38007.7104 |  | -45388.9006 | -48.0211 | 8370.0594 | 51880.526 | 2625.1427 | 20308.6135 | 90.6138 | 1 | 0 | 289.8365 | 2015-03-31 13:17 | 23.1051 | 9.3667 | 17.7351 | 9.4685 | 8.9083 | 53.0427 | 212.2693
32 | 3/31/2015 16:00 | 29.376 | 0 | 1076.6667 | 73.5983 | 40.8025 | 47.0917 | 52.2067 | 302.75 | 1.975 | 11.3167 | 49.3058 | 27752.889 |  | 7058.0633 | 7.4674 | 305.2088 | 0 | 82.8335 | 20099.0118 | 42.5926 | 1 | 0 | 961.3529 | 2015-03-31 14:17 | 23.1102 | 10.0242 | 18.9795 | 9.6144 | 8.9963 | 53.539 | 207.7715
32 | 3/31/2015 17:00 | 29.3843 | 0 | 574 | 69.255 | 41.5533 | 55.9417 | 52.7967 | 283.0833 | 0.325 | 7.5917 | 49.7333 | 14795.8127 |  | -3418.5226 | -3.6168 | 1450.3408 | 0 | 403.4119 | 16151.7427 | 50.06 | 1 | 0 | 368.4473 | 2015-03-31 15:17 | 20.6972 | 10.2774 | 19.6188 | 9.8519 | 9.1412 | 54.356 | 208.8398
32 | 3/31/2015 18:00 | 29.4021 | 0 | 104.25 | 58.845 | 38.9933 | 77.1583 | 51.64 | 304.9167 | 1.6417 | 10.1417 | 50.1942 | 2687.2186 |  | -6304.1967 | -6.6698 | 1270.1675 | 0 | 346.8516 | 7157.4849 | 46.4432 | 1 | 0 | 153.8035 | 2015-03-31 16:17 | 14.9139 | 9.8441 | 19.169 | 10.1079 | 9.2998 | 55.2487 | 216.9113
32 | 3/31/2015 19:00 | 29.4398 | 0 | 3.1667 | 51.1958 | 36.1867 | 87.7167 | 47.6967 | 303.1667 | 0.34167 | 5.6167 | 50.3325 | 81.6261 |  | -1639.679 | -0.38143 | 611.5269 | 0 | 162.3032 | 714.3006 | 39.7735 | 1 | 360 | 130.4707 | 2015-03-31 17:17 | 10.6644 | 8.467 | 16.7343 | 10.1847 | 9.3478 | 55.5192 | 233.1745
32 | 3/31/2015 20:00 | 29.4743 | 0 | 1 | 47.5075 | 34.2658 | 90.8583 | 44.9867 | 301.25 | 0.53333 | 6.7 | 50.1433 | 25.7767 |  | 862.1336 | 2.2655 | 873.9856 | 0 | 230.3577 | -2180.8231 | 39.392 | 1 | 360 | 65.861 | 2015-03-31 18:17 | 8.6153 | 7.6397 | 15.209 | 10.0796 | 9.2822 | 55.1496 | 240.1229
32 | 3/31/2015 21:00 | 29.488 | 0 | 1 | 45.1825 | 32.5275 | 92.4167 | 43.1275 | 289.5 | 0.84167 | 7.225 | 49.9608 | 25.7767 |  | 1767.8019 | 3.2237 | 1556.61 | 0 | 410.9559 | -3953.4745 | 41.6575 | 1 | 360 | 12.4257 | 2015-03-31 19:17 | 7.3236 | 7.1147 | 14.229 | 9.9782 | 9.2192 | 54.7951 | 243.8833
32 | 3/31/2015 22:00 | 29.5045 | 0 | 1 | 43.4342 | 30.3167 | 93.2167 | 41.6142 | 302.25 | 0.56667 | 4.45 | 49.8158 | 25.7767 |  | 1918.2201 | 2.0295 | 2483.1589 | 0 | 657.6649 | -5280.0327 | 44.8811 | 1 | 0 | 2.0937 | 2015-03-31 20:17 | 6.3523 | 6.7115 | 13.4694 | 9.8977 | 9.1694 | 54.5149 | 246.7655
32 | 3/31/2015 23:00 | 29.5225 | 0 | 1 | 42.375 | 29.2492 | 93.6 | 40.6725 | 321.4167 | 1.5167 | 8.0667 | 49.6108 | 25.7767 |  | 1954.2938 | 2.0676 | 3011.1731 | 0 | 799.9075 | -5986.749 | 46.9106 | 1 | 0 | 20.5717 | 2015-03-31 21:17 | 5.7639 | 6.4695 | 13.0111 | 9.7838 | 9.0995 | 54.1208 | 247.1513
32 | 4/01/2015 00:00 | 29.5267 | 0 | 1 | 41.0058 | 27.2383 | 93.9833 | 39.4158 | 329.4167 | 0.05 | 2.3333 | 49.3867 | 25.7767 |  | 2020.2754 | 2.1374 | 3706.5272 | 0 | 984.9542 | -6934.0936 | 48.9782 | 1 | 0 | 63.5591 | 2015-03-31 22:17 | 5.0032 | 6.1603 | 12.423 | 9.6593 | 9.0235 | 53.6927 | 248.1134
32 | 4/01/2015 01:00 | 29.5293 | 0 | 1 | 39.9892 | 25.0333 | 93.9083 | 38.3858 | 302 | 0 | 0.05 | 49.1133 | 25.7767 |  | 1698.485 | 1.797 | 4446.8875 | 0 | 1181.701 | -7549.1091 | 51.1157 | 1 | 0 | 123.799 | 2015-03-31 23:17 | 4.4384 | 5.9162 | 11.955 | 9.5074 | 8.9317 | 53.1746 | 247.8123
32 | 4/01/2015 02:00 | 29.533 | 0 | 1 | 39.1075 | 21.9417 | 93.6833 | 37.4492 | 302 | 0 | 0 | 48.8242 | 25.7767 |  | 1139.5873 | 1.2057 | 5280.3743 | 0 | 1398.1155 | -8039.3289 | 52.9127 | 1 | 0 | 190.5822 | 2015-04-01 00:17 | 3.9486 | 5.7017 | 11.5421 | 9.3468 | 8.8354 | 52.6313 | 247.0286
32 | 4/01/2015 03:00 | 29.5373 | 0 | 1 | 38.3875 | 19.7817 | 93.525 | 36.6892 | 302 | 0 | 0 | 48.5133 | 25.7767 |  | 757.9984 | 0.80196 | 5854.2024 | 0 | 1545.9368 | -8377.8633 | 54.1183 | 1 | 0 | 247.4589 | 2015-04-01 01:17 | 3.5486 | 5.5333 | 11.2173 | 9.1741 | 8.7329 | 52.0527 | 245.5024
32 | 4/01/2015 04:00 | 29.5532 | 0 | 1 | 37.7383 | 18.9658 | 93.45 | 36.0225 | 302 | 0 | 0 | 48.19 | 25.7767 |  | 680.717 | 0.72019 | 6130.0262 | 0 | 1618.8932 | -8647.4497 | 54.9203 | 1 | 0 | 295.2194 | 2015-04-01 02:17 | 3.188 | 5.3891 | 10.9393 | 8.9944 | 8.6274 | 51.4566 | 243.59
32 | 4/01/2015 05:00 | 29.576 | 0 | 1 | 37.3175 | 17.5167 | 93.3833 | 35.5858 | 302 | 0 | 0.091667 | 47.87 | 25.7767 |  | 302.5339 | 0.32008 | 6499.8896 | 0 | 1713.075 | -8730.8767 | 55.6405 | 1 | 0 | 335.7314 | 2015-04-01 03:17 | 2.9542 | 5.2964 | 10.7603 | 8.8167 | 8.5241 | 50.8725 | 241.1548
32 | 4/01/2015 06:00 | 29.6024 | 0 | 19.6667 | 37.0725 | 17.2375 | 93.225 | 35.2992 | 302 | 0 | 0.14167 | 47.58 | 506.9413 |  | 619.5265 | 0.65545 | 6602.0575 | 0 | 1740.2982 | -8693.6448 | 55.9606 | 1 | 0 | 356.7586 | 2015-04-01 04:17 | 2.8181 | 5.2364 | 10.6436 | 8.6556 | 8.4314 | 50.3482 | 238.704
32 | 4/01/2015 07:00 | 29.635 | 0 | 231.8333 | 41.2692 | 24.1675 | 91.675 | 39.0275 | 314.4167 | 1.7417 | 6.1417 | 47.2917 | 5975.893 |  | 3709.1366 | 3.9242 | 5532.2836 | 0 | 1491.3163 | -4982.8671 | 56.616 | 1 | 0 | 235.5256 | 2015-04-01 05:17 | 5.1495 | 6.0708 | 12.2361 | 8.4954 | 8.3402 | 49.8315 | 226.0236
32 | 4/01/2015 08:00 | 29.6591 | 0 | 667.5 | 56.5892 | 27.9308 | 84.8833 | 52.105 | 329 | 2.1167 | 9.15 | 47.1592 | 17205.932 |  | 2129.7475 | 2.2533 | 5559.7169 | 0 | 1533.548 | 7802.1481 | 60.5402 | 1 | 0 | 15.611 | 2015-04-01 06:17 | 13.6606 | 9.9844 | 19.5272 | 8.4218 | 8.2985 | 49.5956 | 180.7715
32 | 4/01/2015 09:00 | 29.6713 | 0 | 1100.25 | 67.57 | 29.1717 | 78.1583 | 60.5467 | 319.8333 | 0.1 | 5.9917 | 47.6167 | 28360.789 |  | 4374.7304 | 4.6284 | 5732.3292 | 0 | 1597.7649 | 16508.893 | 62.7935 | 1 | 0 | 22.8149 | 2015-04-01 07:17 | 19.7611 | 13.5513 | 25.9512 | 8.6759 | 8.4431 | 50.4142 | 147.0715
32 | 4/01/2015 10:00 | 29.6673 | 0 | 1473.9167 | 73.1958 | 31.1617 | 66.9083 | 61.5342 | 322.5833 | 1.5 | 7.2333 | 48.505 | 37992.674 |  | 9471.6341 | 10.0209 | 6182.1666 | 0 | 1757.5063 | 20428.5829 | 67.4219 | 1 | 0 | 33.3379 | 2015-04-01 08:17 | 22.8866 | 14.051 | 26.624 | 9.1694 | 8.7302 | 52.0372 | 152.7841
32 | 4/01/2015 11:00 | 29.6545 | 0 | 1670.0833 | 75.5158 | 33.0258 | 56.4583 | 58.9525 | 312.8333 | 2.9167 | 11.825 | 49.2167 | 43049.1988 |  | 11311.0454 | 11.967 | 7572.8454 | 0 | 2230.5094 | 21759.278 | 77.4429 | 1 | 0 | 3.7134 | 2015-04-01 09:17 | 24.1755 | 12.814 | 24.1749 | 9.5648 | 8.9663 | 53.37 | 175.5207
32 | 4/01/2015 12:00 | 29.6425 | 0 | 1830.25 | 77.8742 | 34.5483 | 47.35 | 56.2408 | 306.25 | 4.825 | 14.2167 | 49.7042 | 47177.7633 |  | -34541.3384 | -36.5445 | 9353.5723 | 45995.8002 | 2867.3418 | 23307.1591 | 89.4099 | 1 | 0 | 133.072 | 2015-04-01 10:17 | 25.4856 | 11.6204 | 21.8268 | 9.8356 | 9.1313 | 54.2999 | 195.2282
Formulas:
date = [Heat Budget for Biodome]-1/1/14

## Vapor Pressure
Vapor Pressure H2O
T (C) | T(F) | P(kPa) | P(torr) | P(atm) | Model
0 | 32 | 0.6113 | 4.5851 | 0.006 | 4.5834
5 | 41 | 0.8726 | 6.545 | 0.0086 | 6.5531
10 | 50 | 1.2281 | 9.2115 | 0.0121 | 9.2327
15 | 59 | 1.7056 | 12.7931 | 0.0168 | 12.8294
20 | 68 | 2.3388 | 17.5424 | 0.0231 | 17.5971
25 | 77 | 3.169 | 23.7695 | 0.0313 | 23.8429
30 | 86 | 4.2455 | 31.8439 | 0.0419 | 31.9348
35 | 95 | 5.6267 | 42.2037 | 0.0555 | 42.3095
40 | 104 | 7.3814 | 55.3651 | 0.0728 | 55.4802
45 | 113 | 9.5898 | 71.9294 | 0.0946 | 72.0455
50 | 122 | 12.344 | 92.5876 | 0.1218 | 92.6976
55 | 131 | 15.752 | 118.1497 | 0.1555 | 118.231
60 | 140 | 19.932 | 149.5023 | 0.1967 | 149.5512
65 | 149 | 25.022 | 187.6804 | 0.2469 | 187.6833
70 | 158 | 31.176 | 233.8392 | 0.3077 | 233.78
75 | 167 | 38.563 | 289.2463 | 0.3806 | 289.1305
80 | 176 | 47.373 | 355.3267 | 0.4675 | 355.1677
85 | 185 | 57.815 | 433.6482 | 0.5706 | 433.476
90 | 194 | 70.117 | 525.9208 | 0.692 | 525.7978
95 | 203 | 84.529 | 634.0196 | 0.8342 | 634.0409
100 | 212 | 101.32 | 759.9625 | 1 | 760.2833
0.26787
|  |  |  | A | 8.0565
|  |  |  | B | 1724.2433
|  |  |  | C | 233.1536